## nRF51822
nRF51822
pin | Pin name | Pin function | IG4001 R12 | IG4002 R10 | IG4003 | Keytec_R01 | 비고
1 | VDD | Power | VDD_V33 | VDD_V33 | VDD_V33 | VDD_V33
2 | DCC | Power | NA | NA | NA | NA
3 | P0.30 | Digital I/O | NA | NA | NA | GPIO1
4 | P0.00 AREF0 | Digital I/O Analog input | NA | NA | NA | NA
5 | P0.01 AIN2 | Digital I/O Analog input | NA | NA | NA | GPIO2
6 | P0.02 AIN3 | Digital I/O Analog input | NFC_SENS | NFC_SENS | NFC_SENS | INTB/GPIO3
7 | P0.03 AIN4 | Digital I/O Analog input | SCK | SCK | SCK | SCK
8 | P0.04 AIN5 | Digital I/O Analog input | MOSI | MOSI | MOSI | MOSI
9 | P0.05 AIN6 | Digital I/O Analog input | MISO/SCL | MISO/SCL | MISO/SCL | MISO/SCL
10 | P0.06 AIN7 AREF1 | Digital I/O Analog input Analog input | NA | NA | TP10 | SSB
11 | P0.07 | Digital I/O | BUZZER | BUZZER | BUZZER | BUZZER
12 | VDD | Power | VDD_V33 | VDD_V33 | VDD_V33 | VDD_V33
13 | VSS | Power | GND | GND | GND | GND
14 | P0.08 | Digital I/O | MFIN | MFIN | MFIN | MFIN
15 | P0.09 | Digital I/O | NRF_R (Switch Input) | NRF_R (Reserve) | RLY_2 (Active High) | RLY_2 (Active High)
16 | P0.10 | Digital I/O | NRF_F (Reserve) | NRF_F (Reserve) | RLY_3 (Active High) | RDY/BSYB/GPIO4
17 | P0.11 | Digital I/O | MFOUT | MFOUT | MFOUT | MFOUT
18 | P0.12 | Digital I/O | TP11 | TP10 | TP13 | TP15
19 | P0.13 | Digital I/O | RLY (Active High Out) | RLY (Active High Out) | RLY_1 (Active High) | RLY_1 (Active High)
20 | P0.14 | Digital I/O | SW | SW | SW | RS_485_RE
21 | P0.15 | Digital I/O | RX | RX | RX | RX
22 | P0.16 | Digital I/O | TX | TX | TX | TX
23 | SWDIO/nRESET | Digital I/O | SWDIO | SWDIO | SWDIO | SWDIO
24 | SWDCLK | Digital Input | SWCLK | SWCLK | SWCLK | SWCLK
25 | P0.17 | Digital I/O | NA | NA | NA | TC_SENS2
26 | P0.18 | Digital I/O | LED_2 (Red LED Source) | LED_2 (Red LED Source) | LED_2 (Red LED Source) | LED_2 (Red LED Source)
27 | P0.19 | Digital I/O | LED_1 (Blue LED Source) | LED_1 (Blue LED Source) | LED_1 (Blue LED Source) | LED_1 (Blue LED Source)
28 | P0.20 | Digital I/O | NA | NA | NA | NA
29 | DEC2 | Power | Power | Power | Power | Power
30 | VDD_PA | Power input | RF_function | RF_function | RF_function | RF_function
31 | ANT1 | RF | RF_function | RF_function | RF_function | RF_function
32 | ANT2 | RF | RF_function | RF_function | RF_function | RF_function
33 | VSS | Power | GND | GND | GND | GND
34 | VSS | Power | GND | GND | GND | GND
35 | AVDD | Power | VDD_V33 | VDD_V33 | VDD_V33 | VDD_V33
36 | AVDD | Power | VDD_V33 | VDD_V33 | VDD_V33 | VDD_V33
37 | XC1 | Analog input | 16MHz | 16MHz | 16MHz | 16MHz
38 | XC2 | Analog output | 16MHz | 16MHz | 16MHz | 16MHz
39 | DEC1 | Power | Power | Power | Power | Power
40 | P0.21 | Digital I/O | IRQ | IRQ | IRQ | TP20
41 | P0.22 | Digital I/O | NRSTPD | NRSTPD | NRSTPD | NRSTPD
42 | P0.23 | Digital I/O | TC_EN | TC_EN | TC_EN | TC_EN
43 | P0.24 | Digital I/O | TC_SENS | TC_SENS | TC_SENS | TC_SENS1
44 | P0.25 | Digital I/O | NSS/SDA | NSS/SDA | NSS/SDA | NSS/SDA
45 | P0.26 AIN0 XL2 | Digital I/O Analog input Analog ouput | NA | NA | NA | NA
46 | P0.27 AIN1 XL1 | Digital I/O Analog input Analog input | CKOUT | CKOUT | CKOUT | CKOUT
46 | P0.28 | Digital I/O | SCL | SCL | SCL | SCL
46 | P0.29 | Digital I/O | SDA | SDA | SDA | SDA