## input
Id | Designator | Package | Quantity | Designation | Supplier and ref
1 | C1,C17,C2,C18 | C_0402_1005Metric_Pad0.74x0.62mm_HandSolder | 4 | 12pF
2 | C5 | C_0402_1005Metric_Pad0.74x0.62mm_HandSolder | 1 | 100 nF
3 | C4 | C_0402_1005Metric_Pad0.74x0.62mm_HandSolder | 1 | 0.5pF
4 | Ca1,C7,Cb1,C8,C12 | C_0402_1005Metric_Pad0.74x0.62mm_HandSolder | 5 | 100nF
5 | R1 | R_0402_1005Metric_Pad0.72x0.64mm_HandSolder | 1 | 2R2
6 | C3 | C_0402_1005Metric_Pad0.74x0.62mm_HandSolder | 1 | 0.8pF
7 | C11 | C_0402_1005Metric_Pad0.74x0.62mm_HandSolder | 1 | 100pF
8 | X2 | Crystal_SMD_2012-2Pin_2.0x1.2mm_HandSoldering | 1 | 32.768kHz
9 | X1 | Crystal_SMD_2012-2Pin_2.0x1.2mm_HandSoldering | 1 | 32MHz
10 | U1 | Nordic_AQFN-73-1EP_7x7mm_P0.5mm | 1 | nRF52840
11 | ,VDD,VDD,TP11,VDD,VDDH,VBUS,VDD,VDD,TP2,TP3,TP4,GND | TestPoint_THTPad_1.0x1.0mm_Drill0.5mm | 12 | TestPoint
12 | L1 | L_0402_1005Metric_Pad0.77x0.64mm_HandSolder | 1 | 3.9 nH
13 | C14,C15 | C_0201_0603Metric_Pad0.64x0.40mm_HandSolder | 2 | 1.0ÂµF
14 | C9 | C_0402_1005Metric_Pad0.74x0.62mm_HandSolder | 1 | 820pF
15 | C20,C6,C19 | C_0201_0603Metric_Pad0.64x0.40mm_HandSolder | 3 | 4.7ÂµF
16 | Pin Connector J1 | PinHeader_2x05_P1.27mm_Vertical | 1 | Conn_02x05_Odd_Even
17 | UA1 | QFN_BMA400_BOS | 1 | BMA400
18 | ANT1 | AN91445 | 1 | AN91445