## BOM
Bill of material
PCB: | PCA63520
Version: | 1.2.0
Designator | Value | Description | Footprint Doc | Manufacturer | Manufacturer Part Number
Bat1 | Bat Holder CR1025 | Bat Holder CR1025 SMD | CR1025_HOLDER_SMD | Keystone | 3030
C1, C2 | 2.2µF | Capacitor, X7R, ±10% | 1206
C3 | 220nF | Capacitor, X7R, ±10% | 1206
C4, C5, C6, C7, C8, C9, C10, C12, C13, C14, C15, C17, C18, C22, C23, C26, C27, C28, C29, C30, C31, C32, C33, C34, C35 | 100nF | Capacitor, X7R, ±10% | 0402
C11 | 180pF | Capacitor, NP0, ±5% | 0402
C16 | 10µF | Capacitor, X5R, ±10% | 0805
C19 | 1.0µF | Capacitor, X7R, ±10% | 0603
C20, C21 | 12pF | Capacitor, NP0, ±2% | 0402
C24, C25 | 18pF | Capacitor, NP0, ±5% | 0402
P1, P3 | Pin List 1x8 | Pin List 1x8, 2.54mm (100mil), SMD | LIST_1x8_SMD | W-CON | 1125-1108S0M116R2
P2 | Pin List 1x6 | Pin List 1x6, 2.54mm (100mil), SMD | LIST_1x6_SMD | W-CON | 1125-1106S0M116R2
P4 | Pin List 1x10 | Pin List 1x10, 2.54mm (100mil), SMD | LIST_1x10_SMD | W-CON | 1125-1110S0M116R2
P5 | Socket 2x3 | Socket 2x3, 2.54mm (100mil), SMD | SOCKET_2x3_SMD-2.54mm-bottom | W-CON | 2171-203MS0CUNR1
P6 | FPC-10-0.5mm | FFC/FPC Connector, Right-Angle, SMD, ZIF, Bottom Contacts, 10-way, Gold | Molex 51441-1072 | Molex | 51441-1072
Q1, Q2, Q3, Q4, Q5 | FDG6321C | Fairchild, FDG6321C, Dual N & P Channel Digital FET | SC70-6 | Fairchild | FDG6321C
R1, R18 | 10k | Resistor, ±1%, 0.063W | 0402
R2, R4, R7, R8, R14 | N.C. | Not mounted | 0402
R3, R5, R6, R11, R13, R15, R16, R17 | 1M0 | Resistor, ±1%, 0.063W | 0402
R9 | 10M | Resistor, ±1%, 0.063W | 0402
R10 | 330k | Resistor, ±1%, 0.063W | 0402
R12 | 1k | Resistor, ±1%, 0.063W | 0402
R19 | 100R | Resistor, ±1%, 0.063W | 0402
SW1 | Switch | SMD slide Switch 2xSPDT | CAS-D20A | Copal Electronics Inc | CAS-D20TA
SW2 | Switch | SMD slide Switch (ON-ON) | CJS-120xA | Copal Electronics Inc | CJS-1200TA
U1 | SN74LVC1G175 | Single D-Type Flip-Flop With Asynchronous Clear | SOT-23-6 | Texas Instruments | SN74LVC1G175DBVR
U2 | REG710NA-3.3 | IC MULTI CONFG 3.3V 30MA SOT23-6 | SOT-23-6 | Texas Instruments | REG710NA-3.3/250
U3 | FXMA108 | 8-bit bidirectional voltage-level translator with auto-direction sensing | DQFN-20 | Fairchild Semiconductor | FXMA108BQX
U4 | 23LCV512 | 512 kbit SPI Serial SRAM with Battery Backup and SDI Interface | TSSOP-8 | Microchip | 23LCV512-I/ST
U5, U12 | NX3L4053 | Triple low-ohmic single-pole double-throw analog switch | HXQFN-16 | NXP Semiconductors | NX3L4053HR
U6 | 74VHC4040FT | 12-Stage Ripple Carry Binary Counter | TSSOP-16 | Toshiba | 74VHC4040FT
U7 | SX1509BIULTRT | IC GPIO EXPANDER I2C 16CH 28QFN | QFN-28 | Semtech Corporation | SX1509BIULTRT
U8 | ADG704 | IC MUX 4-CH 1.8/5.5V 10MSOP | MSOP-10 | Analog Devices | ADG704BRMZ
U9 | 74LVC2GU04 | Dual Inverter | SOT-363 | NXP Semiconductors | 74LVC2GU04
U10 | 74HC393BQ | Dual 4-bit binary ripple counter | QFN-14 | NXP Semiconductors | 74HC393BQ
U11 | 74LVC3GU04DC | Triple Inverter | VFSOP-8 | NXP | 74LVC3GU04DC,125
U13 | NX3DV2567 | Low-ohmic four-pole double-throw analog switch | XQFN-16 | NXP Semiconductors | NX3DV2567GU
U14, U15, U16, U17 | FSA2466UMX | Data / Audio Low-Voltage Dual DPDT Analog Switch | UFQFN-16 | Fairchild Semiconductor | FSA2466UMX
U18, U19, U20, U21 | 74LVC1G17 | Single schmitt-trigger buffer with standard push-pull output | SOT-353-5 | Diodes | 74LVC1G17SE
X2 | 32.768kHz | EPSON TOYOCOM - FC-135 32.768KHZ ±20PPM,9.0PF - CRYSTAL, SM, WATCH | XTAL_3215 | Epson Toyocom | FC-135 32.768KHZ ±20PPM,9.0PF
X3 | 8MHz | XTAL SMD 5032, 8MHz, Cl=18pF, Tol: ±30ppm, Stab: ±30ppm | XTAL_5032 | TXC Corporation | 7B-8.000MAAJ-T
Disp1 | LS027B7DH01 | 2.7" WQVGA HR-TFT Display 400x240 w/FPC |  | Sharp Microelectronics | LS027B7DH01