## Sheet1
Designator | Value | Description | Footprint | PRODUCT | LINK
C1, C2 | 12 pF | Capacitor, NP0, ±2% | 402 | Johanson 500R07S120GV4T | http://www.mouser.com/Search/ProductDetail.aspx?R=500R07S120GV4Tvirtualkey58450000virtualkey609-500R07S120GV4T
C3 | 0.8 pF | Capacitor, NP0, ±5% | 402 | Murata GJM1555C1HR80WB01D | http://www.mouser.com/Search/ProductDetail.aspx?R=GJM1555C1HR80WB01Dvirtualkey64800000virtualkey81-GJM1555C1HR80WB1D
C4, C5, C8 | 100 nF | Capacitor, X7R, ±10% | 402 | ATC 530L104KT16T | http://www.mouser.com/Search/ProductDetail.aspx?R=530L104KT16Tvirtualkey58140000virtualkey581-530L104KT16T
C6 | N.C. | Not mounted | 402
C7 | 100 pF | Capacitor, NP0, ±5% | 402 | Kemet CBR04C101F3GAC | http://www.digikey.com/scripts/DkSearch/dksus.dll?Detail&itemSeq=192454444&uq=635960629680137746
C9 | 4.7 µF | Capacitor, X5R, ±10% | 603 | Johanson 6R3R14X475KV4T | http://www.digikey.com/scripts/DkSearch/dksus.dll?Detail&itemSeq=192454549&uq=635960629680147746
C10 | 1.0 µF | Capacitor, X7R, ±10% | 603 | TDK CGJ3E2X7R1A105K080AA | http://www.digikey.com/scripts/DkSearch/dksus.dll?Detail&itemSeq=192454557&uq=635960629680147746
L1 | 3.9 nH | High frequency chip inductor ±5% | 402 | Abracon AISC-0402-3N9J-T | http://www.digikey.com/scripts/DkSearch/dksus.dll?Detail&itemSeq=192454664&uq=635960629680147746
L2 | 10 µH | Chip inductor, IDC,min = 50 mA, ±20% | 603 | TDK MLZ1608N100LT000 | http://www.digikey.com/scripts/DkSearch/dksus.dll?Detail&itemSeq=192454709&uq=635960629680157746
L3 | 15 nH | High frequency chip inductor ±10% | 402 | Abracon AISC-0402-15NJ-T | http://www.digikey.com/scripts/DkSearch/dksus.dll?Detail&itemSeq=192454742&uq=635960629680167746
U1 | nRF52832-QFAA | Multi-protocol Bluetooth low energy and 2.4 GHz proprietary system on chip | QFN-48 | NRF52832-QFAA-T-BXO | http://www.semiconductorstore.com/cart/pc/viewPrd.asp?idproduct=61462
X1 | 32 MHz | XTAL SMD 2016, 32 MHz, Cl=8 pF, Total Tol: ±40 ppm | XTAL_2016 | EPSON FA-128 32.0000MF20X-K3 | http://www.digikey.com/scripts/DkSearch/dksus.dll?Detail&itemSeq=194414069&uq=635960637082237746
ANT | 2.4GHZ | 2.4GHZ Antenna |  | Johanson 2450AT18B100E | http://www.mouser.com/Search/ProductDetail.aspx?R=2450AT18B100Evirtualkey58450000virtualkey609-2450AT18B100E