## Sheet1
nRF52833 QFN40 |  |  |  |  | nRF52820 QFN40
Pin | Name | Function | Description | Recommended usage | Pin | Name | Function | Description | Recommended usage
Left side of the chip |  |  |  |  | Left side of the chip
1 | DEC1 | Power | 1.1 V Digital supply decoupling |  | 1 | DEC1 | Power | 1.1 V Digital supply decoupling
2 | P0.00 | Digital I/O | General purpose I/O pin. |  | 2 | P0.00 | Digital I/O | General purpose I/O
| XL1 | Analog input | Connection for 32.768 kHz crystal |  |  | XL1 | Analog input | Connection for 32.768 kHz crystal
3 | P0.01 | Digital I/O | General purpose I/O pin |  | 3 | P0.01 | Digital I/O | General purpose I/O
| XL2 | Analog input | Connection for 32.768 kHz crystal |  |  | XL2 | Analog input | Connection for 32.768 kHz crystal
4 | P0.04 | Digital I/O | General purpose I/O pin |  | 4 | P0.04 | Digital I/O | General purpose I/O
| AIN2 | Analog input | Analog input |  |  | AIN2 | Analog input | Analog input
5 | P0.05 | Digital I/O | General purpose I/O pin |  | 5 | P0.05 | Digital I/O | General purpose I/O
| AIN3 | Analog input | Analog input |  |  | AIN3 | Analog input | Analog input
6 | P1.09 | Digital I/O | General purpose I/O pin |  | 6 | P0.06 | Digital I/O | General purpose I/O
7 | P0.11 | Digital I/O | General purpose I/O pin |  | 7 | P0.07 | Digital I/O | General purpose I/O
8 | VDD | Power | Power supply |  | 8 | VDD | Power | Power supply
9 | VDDH | Power | High voltage power supply |  | 9 | VDDH | Power | High voltage power supply
10 | VBUS | Power | 5 V input for USB 3.3 V regulator |  | 10 | VBUS | Power | 5 V input for USB 3.3 V regulator
Bottom side of the chip |  |  |  |  | Bottom side of the chip
11 | DECUSB | Power | USB 3.3 V regulator supply decoupling |  | 11 | DECUSB | Power | USB 3.3 V regulator supply decoupling
12 | D- | USB | USB D- |  | 12 | D- | USB | USB D-
13 | D+ | USB | USB D+ |  | 13 | D+ | USB | USB D+
14 | P0.15 | Digital I/O | General purpose I/O |  | 14 | P0.14 | Digital I/O | General purpose I/O
15 | P0.17 | Digital I/O | General purpose I/O |  | 15 | P0.15 | Digital I/O | General purpose I/O
16 | P0.18 | Digital I/O | General purpose I/O |  | 16 | P0.18 | Digital I/O | General purpose I/O
| nRESET |  | Configurable as pin RESET |  |  | nRESET |  | Configurable as pin RESET
17 | P0.20 | Digital I/O | General purpose I/O |  | 17 | P0.20 | Digital I/O | General purpose I/O
18 | VDD | Power | Power supply |  | 18 | VDD | Power | Power supply
19 | SWDIO | Debug | Serial wire debug I/O for debug and programming |  | 19 | SWDIO | Debug | Serial wire debug I/O for debug and programming
20 | SWDCLK | Debug | Serial wire debug clock input for debug and programming |  | 20 | SWDCLK | Debug | Serial wire debug clock input for debug and programming
Right side of the chip |  |  |  |  | Right side of the chip
21 | DEC5 | Power | 1.3 V regulator supply decoupling |  | 21 | DEC5 | Power | 1.3 V regulator supply decoupling
22 | P0.09 | Digital I/O | General purpose I/O | Standard drive, low frequency I/O only | 22 | P0.16 | Digital I/O | General purpose I/O | Standard drive, low frequency I/O only
| NFC1 | NFC input | NFC antenna connection
23 | P0.10 | Digital I/O | General purpose I/O | Standard drive, low frequency I/O only | 23 | P0.17 | Digital I/O | General purpose I/O | Standard drive, low frequency I/O only
| NFC2 | NFC input | NFC antenna connection
24 | ANT | RF | Single-ended radio antenna connection | See Reference circuitry for guidelines on how to ensure good RF performance | 24 | ANT | RF | Single-ended radio antenna connection | See Reference circuitry for guidelines on how to ensure good RF performance
25 | VSS_PA | Power | Ground (radio supply) |  | 25 | VSS_PA | Power | Ground (radio supply)
26 | DEC6 | Power | 1.3 V regulator supply decoupling | Must be connected to DEC4 (pin 38) | 26 | DEC6 | Power | 1.3 V regulator supply decoupling | Must be connected to DEC4 (pin 38)
27 | DEC3 | Power | Power supply, decoupling |  | 27 | DEC3 | Power | Power supply, decoupling
28 | XC1 | Analog input | Connection for 32 MHz crystal |  | 28 | XC1 | Analog input | Connection for 32 MHz crystal
29 | XC2 | Analog input | Connection for 32 MHz crystal |  | 29 | XC2 | Analog input | Connection for 32 MHz crystal
30 | VDD | Power | Power supply |  | 30 | VDD | Power | Power supply
Top side of the chip |  |  |  |  | Top side of the chip
31 | P0.03 | Digital I/O | General purpose I/O pin | Standard drive, low frequency I/O only | 31 | P0.08 | Digital I/O | General purpose I/O | Standard drive, low frequency I/O only
| AIN1 | Analog input | Analog input
32 | P0.02 | Digital I/O | General purpose I/O pin | Standard drive, low frequency I/O only | 32 | P0.29 | Digital I/O | General purpose I/O | Standard drive, low frequency I/O only
| AIN0 | Analog input | Analog input
33 | P0.28 | Digital I/O | General purpose I/O pin | Standard drive, low frequency I/O only | 33 | P0.30 | Digital I/O | General purpose I/O | Standard drive, low frequency I/O only
| AIN4 | Analog input | Analog input
34 | P0.29 | Digital I/O | General purpose I/O pin | Standard drive, low frequency I/O only | 34 | P0.28 | Digital I/O | General purpose I/O | Standard drive, low frequency I/O only
| AIN5 | Analog input | Analog input
35 | P0.30 | Digital I/O | General purpose I/O pin | Standard drive, low frequency I/O only | 35 | P0.03 | Digital I/O | General purpose I/O | Standard drive, low frequency I/O only
| AIN6 | Analog input | Analog input |  |  | AIN1 | Analog input | Analog input
36 | P0.31 | Digital I/O | General purpose I/O pin |  | 36 | P0.02 | Digital I/O | General purpose I/O
| AIN7 | Analog input | Analog input |  |  | AIN0 | Analog input | Analog input
37 | VSS | Power | Ground |  | 37 | VSS | Power | Ground
38 | DEC4 | Power | 1.3 V regulator supply decoupling | Must be connected to DEC6 (pin 26) | 38 | DEC4 | Power | 1.3 V regulator supply decoupling | Must be connected to DEC6 (pin 26)
39 | DCC | Power | DC/DC converter output |  | 39 | DCC | Power | DC/DC converter output
40 | VDD | Power | Power supply |  | 40 | VDD | Power | Power supply
Backside of the the chip |  |  |  |  | Backside of the the chip
Die pad | VSS | Power | Ground pad | Exposed die pad must be connected to ground (VSS) for proper device operation | Die pad | VSS | Power | Ground pad | Exposed die pad must be connected to ground (VSS) for proper device operation