## BOM
Bill of material
PCB: | PCA20006
Version: | 1.0.0
Designator | Value | Description | Footprint | Manufacturer | Manufacturer Part Number
B1 | BAL-NRF02D3 | 50 ohm balun transformer for 2.45GHz ISM | BAL-ST-WLCSP | ST | BAL-NRF02D3
Bat1 | Bat Holder CR1632 | Bat Holder CR1632 SMD | CR1632_HOLDER_SMD | Keystone | 3012
C1, C2, C13, C14 | 12pF | Capacitor, NP0, ±2% | 0402
C3 | 2.2nF | Capacitor, X7R, ±10% | 0402
C4 | 1.2pF | Capacitor, NP0, ±0.1pF | 0402
C7, C8, C11 | 100nF | Capacitor, X7R, ±10% | 0402
C9 | 1.0nF | Capacitor, X7R, ±10% | 0402
C10 | 47nF | Capacitor, X7R, ±10% | 0402
L1 | 2.2nH | Inductor, 220mA, ±0.1nH | 0402 | Murata | LQP15MN2N2B02D
LD1 | LED RGB | RGB LED 1.00 mm x 1.00 mm SMD | SML-LX0404SIUPGUSB | Lumex | SML-LX0404SIUPGUSB
P1 | Pin List 1x2 | Pin List 1x2, 2.54mm (100mil) | LIST_1x2
R2 | 2k2 | Resistor, ±1%, 0.063W | 0402
R3 | 680R | Resistor, ±1%, 0.063W | 0402
R4 | 820R | Resistor, ±1%, 0.063W | 0402
SW1, SW2 | PB SW | Nano-Miniature Top Actuated Tact Switch with extended life 3.0x2.6mm | SW_TACTILE_2.6x3.0MM_4-LEAD | C & K | KMT021 NGJ LHS
U1 | nRF51822-CEAA | Multi-protocol Bluetooth Low Energy and 2.4GHz proprietary system-on-chip | BGA62C40P9X9_383X350X55 | Nordic Semiconductor | nRF51822-CEAA
X1 | 16MHz | XTAL SMD 2520, 16MHz, 8pF, ±15ppm | BT-XTAL_2520 | NDK | NX2520SA-16MHZ-STD-CSW-5
X2 | 32.768kHz | XTAL SMD FC-135, 32.768kHz, 9pF, ±20ppm | FC-135 | Epson Toyocom | FC-135 32.768KHZ ±20PPM,9.0PF