## BOM
Bill of material
Board: | PCA63511
Version: | 1.0.0
Designator | Value | Description | Assembly | Footprint Doc | Manufacturer | Manufacturer Part Number
A1 | 2450AT18D0100 | 2.45 GHz chip antenna |  | 2450AT18D0100 | Johanson Technology | 2450AT18D0100
C1, C2 | 12pF | Capacitor, NP0, ±2% |  | 0402
C3 | 0.8pF | Capacitor, NP0, ±5% |  | 0402
C4, C5, C8, C11, C12, C13, C16, C17, C23, C24, C30, C32, C33, C36, C37, C41, C42, C45, C46, C47, C48, C49, C50, C51, C52, C53, C54, C55, C56, C57, C60, C64, C66 | 100nF | Capacitor, X7R, ±10% |  | 0402
C6, C14, C15 | N.C. | Not mounted | Not mounted | 0402
C7 | 100pF | Capacitor, NP0, ±5% |  | 0402
C9 | 4.7µF | Capacitor, X5R, ±10% |  | 0603
C10 | 1.0µF | Capacitor, X7R, ±10% |  | 0603
C18, C19, C20, C21, C22, C29, C58, C59, C65, C67 | 1.0µF | Capacitor, X5R, ±5% |  | 0402
C25, C27 | 2.2pF | Capacitor, NP0, ±0.1pF |  | 0402
C26 | 220pF | Chip Cap 0402 |  | 0402
C28 | 4.7µF | Chip Cap 0402 |  | 0402
C31, C35, C40, C44 | 2.2µF | Chip Cap 0402 |  | 0402
C34, C43 | 1.0nF | Capacitor, X7R, ±10% |  | 0402
C38, C39 | 47µF | Capacitor, Tantalum, ±10% |  | 1206
C61, C62 | 330µF | Capacitor, Tantalum, ±20%, 3528 |  | 3528 | Kemet | T490B337M006ATE800
C63 | 10µF | Capacitor, X5R, ±20% |  | 0603
D1, D7 | SD103ATW-7-F | Surface Mount Schottky Barrier Diode Array |  | SOT-363 | Diodes Incorporated | SD103ATW-7-F
D2, D3, D4, D5, D6 | 1PS79SB30.115 | Diode Schottky Vf=0.38, Vr=40V, If=200mA, Ir=500nA |  | SOD-523 | NXP | 1PS79SB30.115
FB1, FB2 | 1k/0.8A | Ferrite Bead, 1 kOhm @ 100MHz, 800mA, 300 mOhm Max |  | 0603 | TDK | MPZ1608S102ATA00
J1 | MicroUSB-B | MicroUSB-B-SMT |  | USB-Micro-B-RA-SMD-PiP | Allen Creations Corp. | AJU55-BS2111-L
L1 | 3.9nH | Inductor, 170mA, ±0.1nH |  | 0402 | Murata | LQP15MN3N9B02D
L2 | 220µH | FIXED IND 470UH 240MA 2.6 OHM |  | 4848 | Bourns | SRR4028-221Y
LED1, LED2 | L0603G | LED 0603, EL19-21SYGC |  | 0603 | Everlight | 19-21SYGC/S530-E1/TR8
P1 | Pin List 1x8 | Pin List 1x8, 2.54mm (100mil), SMD |  | LIST_1x8_SMD | W-CON | 1125-1108S0M116R2
P2, P3, P9, P10 | Socket 1x8 | Socket 1x8, 2.54mm (100mil), SMD | Not mounted | SOCKET_1x8_SMD | W-CON | 2171-108MS0CUNR1
P4 | Pin List 1x6 | Pin List 1x6, 2.54mm (100mil), SMD |  | LIST_1x6_SMD | W-CON | 1125-1106S0M116R2
P5, P6 | Socket 1x6 | Socket 1x6, 2.54mm (100mil), SMD | Not mounted | SOCKET_1x6_SMD | W-CON | 2171-106MS0CUNR1
P7 | Pin List 1x2 | Pin List 1x2, 2.54mm (100mil) | Not mounted | LIST_1x2
P8 | Pin List 1x8 | Pin List 1x8, 2.54mm (100mil), SMD | Not mounted | LIST_1x8_SMD | W-CON | 1125-1108S0M116R2
P11 | Pin List 1x10 | Pin List 1x10, 2.54mm (100mil), SMD | Not mounted | LIST_1x10_SMD | W-CON | 1125-1110S0M116R2
P12, P13 | Socket 1x10 | Socket 1x10, 2.54mm (100mil), SMD | Not mounted | SOCKET_1x10_SMD | W-CON | 2171-110MS0CUNR1
P14 | Socket 2x3 | Socket 2x3, 2.54mm (100mil), SMD | Not mounted | SOCKET_2x3_SMD-2.54mm-bottom | W-CON | 2171-203MS0CUNR1
P15 | Pin Hdr 2x3 | Pin Header 2x3, 2.54mm (100mil) SMD | Not mounted | HDR_2x3-SMD | W-CON | 1125-1203S0M116R1
P16, P22 | Pin List 1x2, Angled | Pin List 1x2, 2.54mm (100mil), Right Angled, SMD |  | LIST_ANG_1x2-SMD-2.54MM | W-CON | 1125B-1102S0Z135R2
P17 | Pin List 1x9 | Pin List 1x9, 2.54mm (100mil), SMD | Not mounted | LIST_1x9_SMD | W-CON | 1125-1109S0M116R2
P18 | Socket 1x9 | Socket 1x9, 2.54mm (100mil), SMD | Not mounted | SOCKET_1x9_SMD | W-CON | 2171-109MS0CUNR1
P19 | Socket 1x8 | Socket 1x8, 2.54mm (100mil), SMD |  | SOCKET_1x8_SMD | W-CON | 2171-108MS0CUNR1
P20 | Pin List 1x3, Angled | Pin List 1x3, 2.54mm (100mil), Right Angled, SMD |  | LIST_ANG_1x3-SMD-2.54MM | W-CON | 1125B-1103S0Z135R2
P21 | Pin Header 2x5, 1.27mm | Pin Header 2x5, 1.27mm (50mil), SMD, Keying Shroud |  | HDR_2x5-SMD-1.27mm | W-CON | 3132-10MS0BK00R1
Q1, Q2 | DMMT3904W | 40V Matched pair NPN Small signal transistor |  | SOT-363(SC88) | Diodes Incorporated | DMMT3904W-7-F
Q3, Q4 | BSS138 | 60 V, 320 mA N-channel Trench MOSFET |  | SOT-323 | NXP | BSS138PW,115
R1, R5, R6, R11 | 47k | Resistor, ±1%, 0.063W |  | 0402
R2 | 510R | Resistor, ±0.1%, 0.063W |  | 0402
R3 | 33R | Resistor, ±0.1%, 0.063W |  | 0402
R4 | 1R8 | Resistor, ±1%, 0.063W |  | 0402
R7 | 0R | Resistor, ±5%, 0.063W |  | 0402
R8, R9 | 4k7 | Resistor, ±1%, 0.063W |  | 0402
R10, R12 | 220R | Resistor, ±1%, 0.063W |  | 0402
R13, R14, R15, R16, R17 | 100k | Resistor, ±1%, 0.063W |  | 0402
R18, R19, R20, R21, R22 | 18k | Resistor, ±1%, 0.063W |  | 0402
R23 | 1k | Resistor, ±0.1%, 0.063W |  | 0402
R24 | 100R | Resistor, ±0.1%, 0.063W |  | 0402
R25 | 10R | Resistor, ±1%, 0.063W |  | 0402
R26 | 10k | Resistor, ±0.1%, 0.063W |  | 0402
R27, R28, R29, R31, R34, R35, R37, R38, R49 | 10k | Resistor, ±1%, 0.063W |  | 0402
R30, R39, R41, R42, R43, R45, R46, R50 | 1k | Resistor, ±1%, 0.063W |  | 0402
R32 | 27k | Resistor, ±1%, 0.063W |  | 0402
R33 | 30k | Resistor, ±1%, 0.063W |  | 0402
R36 | 2k0 | Resistor, ±1%, 0.063W |  | 0402
R40, R44 | 100R | Resistor, ±1%, 0.063W |  | 0402
R47 | 62k | Resistor, ±1%, 0.063W |  | 0402
R48 | 33k | Resistor, ±1%, 0.063W |  | 0402
SW1 | Multi-directional SW | ALPS - SKRHAAE010, Multi-directional Switches 4-directn cntr push w/o boss 200K cycles, SMD, 7.5x7.5x5mm | Not mounted | ALPS_SKRHAAE010 | Alps | SKRHAAE010
SW2 | CL-SB-22B-11T | Slide Switch DPDT 200mA 12V |  | CL-SB-22B-1x | Copal Electronics Inc | CL-SB-22B-11T
SW3 | Switch | SMD slide Switch (ON-ON) |  | CJS-120xA | Copal Electronics Inc | CJS-1200TA
SW4 | CUS-13TB | Low-profile slide switch, SP3T, ON-ON-ON |  | CUS-13B | Copal Electronics Inc | CUS-13TB
U1 | nRF52832-QFAA | Multi-protocol Bluetooth Low Energy and 2.4GHz proprietary system-on-chip |  | QFN-48 | Nordic Semiconductor | nRF52832-QFAA
U2, U3, U4 | ADG801BRTZ-500RL7 | SWITCH SPST SOT23-6 |  | SOT-23-6 | Analog Devices | ADG801BRTZ-500RL7
U5 | MCP4451_100k | Quad Digital Potentiometer, 100k, 257 taps, I2C interface, Volatile Memory, 1.8-5.5V |  | QFN-20 | Microchip Technology | MCP4451-104E/ML
U6 | M24C02 | 2-Kbit serial I²C bus EEPROM |  | TSSOP-8 | STMicroelectronics | M24C02-FDW6TP
U7, U9 | TLV272 | Dual rail to rail CMOS Amplifier |  | MSOP-8 | Diodes Incorporated | TLV272CM8-13
U8 | AD8615 | IC OPAMP GP 24MHZ RRO TSOT23-5 |  | SOT-23-5 | Analog Devices | AD8615AUJZ-REEL7
U10 | MCP1824T-ADJE/OT | 300 mA, Low Voltage, Low Quiescent Current LDO Regulator |  | SOT-23-5 | Microchip | MCP1824T-ADJE/OT
U11, U12, U13, U14 | LTC6752-2 | IC 2.9ns COMPARATOR, Rail-to-Rail input CMOS output, MSOP-8 |  | MSOP-8 | Linear Technology | LTC6752-2
U15, U20, U21 | 74LVC1GU04 | Unbuffered Inverter |  | SOT-353 | NXP Semiconductors | 74LVC1GU04
U16, U19, U24 | 74LVC2G08 | IC DUAL 2IN POS-AND GATE SOT-1089 |  | SOT-1089 | NXP | 74LVC2G08GF
U17, U18, U22, U23 | 74LVC1G17 | Single schmitt-trigger buffer with standard push-pull output |  | SOT-353-5 | Diodes | 74LVC1G17SE
U25 | MIC5353YMT-ADJ | 500mA LDO adjustable |  | UFDFN-6 | Microchip Technology | MIC5353YMT
X1 | 32MHz | XTAL SMD 2016, 32MHz, Cl=8pF, Tot: ±40ppm |  | XTAL_2016 | Kyocera | CX2016DB32000D0WZRC1