## BOM
Bill of material
Board: | PCA10040
Version: | 2.0.0
Designator | Value | Description | Assembly | Footprint Doc | Manufacturer | Manufacturer Part Number
Bat1 | Bat Holder CR2032 | Bat Holder CR2032 SMD |  | CR2032_HOLDER_SMD | Comfortable | BC-2001
C1, C2, C11, C12, C52, C53 | 12pF | Capacitor, NP0, ±2% |  | 0402
C3 | 0.8pF | Capacitor, NP0, ±5% |  | 0402
C4, C5, C8, C18, C19, C21, C24, C25, C26, C27, C28, C29, C32, C34, C35, C36, C38, C39, C40, C41, C44, C45, C46, C47 | 100nF | Capacitor, X7R, ±10% |  | 0402
C6, C13 | N.C. | Not mounted | Not mounted | 0402
C7 | 100pF | Capacitor, NP0, ±5% |  | 0402
C9 | 4.7µF | Capacitor, X5R, ±10% |  | 0603
C10, C16, C17 | 1.0µF | Capacitor, X7R, ±10% |  | 0603
C14, C54, C55 | 100nF | Capacitor, X7R, ±10% | Not mounted | 0402
C15 | 1.2pF | Capacitor, NP0, ±0.1pF |  | 0402
C20, C31, C33 | 10µF | Capacitor, X5R, ±20% |  | 0603
C22, C23 | 18pF | Capacitor, NP0, ±5% |  | 0402
C30 | 10nF | Capacitor, X7R, ±10% |  | 0402
C37 | 10pF | Capacitor, NP0, ±2% |  | 0402
C42, C43 | 300pF | Capacitor, NP0, ±5% |  | 0402
C48, C49, C50, C51 | 1.0µF | Capacitor, X5R, ±5% |  | 0402
C56, C57 | 100nF | Capacitor, X5R, ±10% |  | 0201
D1, D7 | NSR0620P2T5G | 20V schottky barrier diode, Vf 350 mV @ 100 mA, Ir 2.0 µA @ 10 V, If 500 mA |  | SOD-923 | ON Semiconductor | NSR0620P2T5G
D2 | PRTR5V0U2X | Ultra low capacitance double rail-to-rail ESD protection diode |  | SOT-143B | NXP | PRTR5V0U2X
D3, D4, D5, D6 | 1PS79SB30.115 | Diode Schottky Vf=0.38, Vr=40V, If=200mA, Ir=500nA |  | SOD-523 | NXP | 1PS79SB30.115
D8 | NSR0620P2T5G | 20V schottky barrier diode, Vf 350 mV @ 100 mA, Ir 2.0 µA @ 10 V, If 500 mA | Not mounted | SOD-923 | ON Semiconductor | NSR0620P2T5G
J1 | MM8130-2600 | Coaxial Connector with Switch |  | COAXIAL-SWF | Murata | MM8130-2600
J2 | MicroUSB-B | MicroUSB-B-SMT |  | USB-Micro-B-RA-SMD-PiP | Allen Creations Corp. | AJU55-BS2111-L
L1 | 3.9nH | Inductor, 170mA, ±0.1nH |  | 0402 | Murata | LQP15MN3N9B02D
L2 | 10µH | Inductor, 80mA, ±10% |  | 0603 | Taiyo Yuden | LBMF1608T100K
L3 | 15nH | Inductor, 320mA, ±5% |  | 0402 | Taiyo Yuden | HK100515NJ-T
LD5 | LED RG | Ultra bright AlInGaP Bi-Color LED |  | LED_DUAL_0606 | Lite-On Inc | LTST-C195KGJRKT
LED1, LED2, LED3, LED4 | L0603G | LED SMARTLED GREEN 570NM 0603 |  | 0603 | Osram | LG L29K-G2J1-24-Z
P1, P3 | Socket 1x8 | Socket 1x8, 2.54mm (100mil), SMD |  | SOCKET_1x8_SMD | W-CON | 2171-108MS0CUNR1
P2 | Socket 1x6 | Socket 1x6, 2.54mm (100mil), SMD |  | SOCKET_1x6_SMD | W-CON | 2171-106MS0CUNR1
P4 | Socket 1x10 | Socket 1x10, 2.54mm (100mil), SMD |  | SOCKET_1x10_SMD | W-CON | 2171-110MS0CUNR1
P5 | Pin Hdr 2x3 | Pin Header 2x3, 2.54mm (100mil) SMD |  | HDR_2x3-SMD | W-CON | 1125-1203S0M116R1
P6 | Socket 1x9 | Socket 1x9, 2.54mm (100mil), SMD |  | SOCKET_1x9_SMD | W-CON | 2171-109MS0CUNR1
P7, P9 | Pin List 1x8 | Pin List 1x8, 2.54mm (100mil), SMD | Not mounted | LIST_1x8_SMD | W-CON | 1125-1108S0M116R2
P8 | Pin List 1x6 | Pin List 1x6, 2.54mm (100mil), SMD | Not mounted | LIST_1x6_SMD | W-CON | 1125-1106S0M116R2
P10 | Pin List 1x10 | Pin List 1x10, 2.54mm (100mil), SMD | Not mounted | LIST_1x10_SMD | W-CON | 1125-1110S0M116R2
P11 | Socket 2x3 | Socket 2x3, 2.54mm (100mil), SMD | Not mounted | SOCKET_2x3_SMD-2.54mm-bottom | W-CON | 2171-203MS0CUNR1
P12 | Pin List 1x9 | Pin List 1x9, 2.54mm (100mil), SMD | Not mounted | LIST_1x9_SMD | W-CON | 1125-1109S0M116R2
P13, P15 | Pin Header 2x8 | Pin Header 2x8, 2.54mm (100mil) | Not mounted | HDR_2x8
P14 | Pin Header 2x6 | Pin Header 2x6, 2.54mm (100mil) | Not mounted | HDR_2x6
P16 | Pin Header 2x10 | Pin Header 2x10, 2.54mm (100mil) | Not mounted | HDR_2x10
P17 | Pin Header 2x9 | Pin Header 2x9, 2.54mm (100mil) | Not mounted | HDR_2x9
P18, P19 | Pin Header 2x5, 1.27mm | Pin Header 2x5, 1.27mm (50mil), SMD, Keying Shroud |  | HDR_2x5-SMD-1.27mm | W-CON | 3132-10MS0BK00R1
P20 | Pin List 1x8 | Pin List 1x8, 2.54mm (100mil), SMD |  | LIST_1x8_SMD | W-CON | 1125-1108S0M116R2
P21, P22 | Pin List 1x2, Angled | Pin List 1x2, 2.54mm (100mil), Right Angled, SMD |  | LIST_ANG_1x2-SMD-2.54MM | W-CON | 1125B-1102S0Z135R2
P23 | FPC 0.5mm RA SMD | 0.5mm FPC, 5P,Right Angle SMT,Double Contact,H=1.2mm,White, Tin plated |  | FPC_05P-0.5mm-RA-SMD | W-CON | 5141-05RZDNWR01
P24 | Socket 1x8 | Socket 1x8, 2.54mm (100mil), SMD | Not mounted | SOCKET_1x8_SMD | W-CON | 2171-108MS0CUNR1
Q1, Q2, Q3, Q5 | TSM2537CQ RFG | Dual N & P Ch MOFET, 11.6A/9A, 90mOhm max, 6.25W |  | VDFN-6 | Taiwan Semiconductor | TSM2537CQ RFG
Q4 | TSM250N02DCQ RFG | Dual N Ch MOFET, 5.8A, 55mOhm max, 620mW |  | VDFN-6 | Taiwan Semiconductor | TSM250N02DCQ RFG
R1, R2, R3, R4 | 220R | Resistor, ±1%, 0.063W |  | 0402
R5, R8, R9, R10, R11, R12 | 10k | Resistor, ±1%, 0.063W |  | 0402
R6, R27, R28, R37 | N.C. | Not mounted | Not mounted | 0402
R7, R18, R25, R26, R38, R52, R53, R54, R55, R56, R57, R58, R59 | 0R | Resistor, ±5%, 0.063W |  | 0402
R13, R14 | 39R | Resistor, ±1%, 0.063W |  | 0402
R15, R16 | 150R | Resistor, ±1%, 0.063W |  | 0402
R17 | 6k8 | Resistor, ±1%, 0.063W |  | 0402
R19, R20 | 220R | Resistor, ±1%, 0.05W |  | 0201
R21, R22, R23, R24, R29, R30 | 4k7 | Resistor, ±1%, 0.063W |  | 0402
R31, R32 | 12k | Resistor, ±1%, 0.063W |  | 0402
R33, R34, R35, R36 | 100k | Resistor, ±1%, 0.063W |  | 0402
R39 | 1M0 | Resistor, ±1%, 0.063W |  | 0402
R40, R41, R42, R43 | 18k | Resistor, ±1%, 0.063W |  | 0402
R44 | 33k | Resistor, ±1%, 0.05W |  | 0201
R45 | 47k | Resistor, ±1%, 0.05W |  | 0201
R46, R47, R48, R60 | 1M0 | Resistor, ±1%, 0.05W |  | 0201
R49 | 100k | Resistor, ±1%, 0.05W |  | 0201
R50, R51 | 220k | Resistor, ±1%, 0.05W |  | 0201
SW1, SW2, SW3, SW4, SW5 | PB SW | Tactile Switch, SPNO, SMD, 160gf, 6.2x6.3x2.5mm |  | Switch-PB-6.2x6.3mm-SMD | Dailywell | TS604VM1-025BR-R
SW6 | Switch | SMD slide Switch (ON-ON) |  | Switch-Slide-DPDT-8.5x3.6mm | Dailywell | SS206VM-G2-LLR-R
U1 | nRF52832-QFAAE0 | Multi-protocol Bluetooth Low Energy, ANT and 2.4GHz proprietary system-on-chip |  | QFN-48 | Nordic Semiconductor | nRF52832-QFAAE0
U2 | ATSAM3U2CA-AU | IC MCU 32bit 128kB flash 100LQFP |  | LQFP-100 | Atmel | ATSAM3U2CA-AU
U3 | AP7333-33SAG-7 | 300mA, Low Quiescent Current, Fast Transient Low Dropout Linear Regulator |  | SOT-23-3 | Diodes Incorporated | AP7333-33SAG-7
U4, U5, U6 | NX3DV2567 | Low-ohmic four-pole double-throw analog switch |  | XQFN-16 | NXP Semiconductors | NX3DV2567GU
U7 | PCAL6408A | 8-bit I2C-bus I/O expander with interrupt output |  | XQFN-16 | NXP Semiconductors | PCAL6408AHK
U8, U9 | FSA2466UMX | Data / Audio Low-Voltage Dual DPDT Analog Switch | Not mounted | UFQFN-16 | Fairchild Semiconductor | FSA2466UMX
U10 | NX3DV2567 | Low-ohmic four-pole double-throw analog switch | Not mounted | XQFN-16 | NXP Semiconductors | NX3DV2567GU
U11 | SC728CSTRT | Semtech, 2A Low Vin, Very Low Ron, Load Switch, 4DSBGA |  | WCSP-4 | Semtech Corporation | SC728CSTRT
U12, U13 | NC7SV11L6X | Single 3-input AND gate |  | UFDFN-6 | ON Semiconductor | NC7SV11L6X
X1 | 32MHz | XTAL SMD 2016, 32MHz, Cl=8pF, Tol: ±10ppm, Stab: ±10ppm |  | XTAL_2016 | Epson Toyocom | Q22FA12800025
X2 | 32.768kHz | XTAL SMD 3215, 32.768kHz, 9pF, ±20ppm |  | XTAL_3215 | Epson Toyocom | FC-135 32.768KHZ ±20PPM,9.0PF
X3 | 12MHz | XTAL SMD 3225, 12MHz, Cl=18pF, Tol: ±30ppm, Stab: ±30ppm |  | XTAL_3225 | TXC Corporation | 7M-12.000MAAJ-T