## Preface
TCP Client/Server | UDP Client/Server

## SLM AT Commands
Command | description | Set command <CMD>[=...] | Read command <CMD>? | Test command <CMD>=?
#XSLMVER | SLM AT version | Get the version | Not supported | Not supported
#XSLMVER Response: #XSLMVERSION: <version>
| <version> values | String type, version string
| example | AT#XSLMVER #XSLMVER: 1.1 OK
#XSLEEP | Power off nRF91 | Make nRF91 sleep | Not supported | Not supported
#XSLEEP Only works with external MCU setup
| example | AT#XSLEEP
TCP/IP commands
#XSLMVER | SLM AT version | Get the version | Not supported | Not supported
#XSLMVER Response: #XSLMVERSION: <version>
| <version> values | String type, version string
| example | AT#XSLMVER #XSLMVER: 1.0 OK
#XSOCKET | BSD socket | Open/close a socket to modem | Check the socket handle | Not supported
|  | #XSOCKET=<op>[,<type>] Response: #XSOCKET: <handle>[,<protocol>] Unsolicited notification: #XSOCKET: <error> | #XSOCKET? Response: #XSOCKET: <handle>[,<protocol>]
| <op> values | 1: open; 0: Close
| <type> values | 1: SOCK_STREAM for TCP; 2: SOCK_DGRAM for UDP Mandatory when opening a socket
| <handle> values | Integer, positive means open successfully, nagative means open failure; Zero means closed successfully. | Integer, positive means valid, zero means already closed
| <protocol> values | IPPROTO_TCP(6) or IPPROTO_UDP(17) Only applicable for open operation | IPPROTO_TCP(6) or IPPROTO_UDP(17)
| <error> values | Integer, always negative. Socket is closed due to the error value, which is standard POSIX errorno, https://github.com/zephyrproject-rtos/zephyr/blob/master/lib/libc/minimal/include/errno.h
| example | AT#XSOCKET=1,1 #XSOCKET: 3, 6 OK AT#XSOCKET=1,2 #XSOCKET: 3, 17 OK AT#XSOCKET=0 #XSOCKET: 0 OK #XSOCKET: -57 | AT#XSOCKET? #XSOCKET: 3, 6 OK AT#XSOCKET? #XSOCKET: 3, 17 OK AT#XSOCKET? #XSOCKET: 0 OK
#XBIND | Socket binding | Bind socket with local port | Not supported | Not supported
#XBIND=<port>
| <port> values | Integer, local port
| example | AT#XBIND=1234 OK
#XTCPCONN | TCP connection | Connect to TCP server | check connection status | Not supported
|  | #XTCPCONN=<url>,<port> Response: #XTCPCONN: <status> | #XTCPCONN? Respose: #XTCPCONN: <status>
| <url> values | String type, hostname or IP address NOTE 1 Max 128 bytes. NOTE2 in case of IP address, IPv4 only, not support IPv6
| <port> values | Integer, TCP service port
| <status> values | 1: connected | 0: disconnected; 1: connected
| example | AT#XTCPCONN="test.server.com",1234 #XTCPCONN: 1 OK AT#XTCPCONN="192.168.0.1", 1234 #XTCPCONN: 1 OK | AT#XTCPCONN? #XTCPCONN: 1 OK
#XTCPSEND | TCP send data | Send data over TCP connection | Not supported | Not supported
#XTCPSEND=<data> Response: #XTCPSEND: <size>
| <data> values | String type, arbitary data NOTE1 max NET_IPV4_MTU (576) bytes NOTE2 no NULL char in the middle
| <size> values | Integer type, actual number of bytes sent
| example | AT#XTCPSEND="Test TCP" #XTCPSEND: 8 OK
#XTCPRECV | TCP receive data | Receive data over TCP connection | Not supported | Not supported
#XTCPRECV=<size>,<timeout> NOTE receive max NET_IPV4_MTU(576) bytes Response: #XTCPRECV: <data> #XTCPRECV: <size>
| <data> values | String type, data received
| <size> values | Requested number of bytes in command. Actual number of bytes received in response
| <timeout> values | Integer type, timeout value in seconds. If not specified, then system default
| example | AT#XTCPRECV=10,30 #XTCPRECV: Test OK #XTCPRECV: 7 OK
#XUDPSENDTO | UDP send data | Send data via UDP channel | Not supported | Not supported
#XUDPSENDTO=<url>,<port>,<data> Response: #XUDPSENDTO: <size>
| <url> values | String type, hostname or IP address Max 128 bytes. In case of IP address, IPv4 only, not support IPv6
| <port> values | Integer, UDP service port
| <data> values | String type, arbitary data NOTE1 max NET_IPV4_MTU (576) bytes NOTE2 no NULL char in the middle
| <size> values | Integer type, actual number of bytes sent
| example | AT#XUDPSENDTO="test.server.com",1234,"Test UDP" #XUDPSENDTO: 8 OK
#XUDPRECVFROM | UDP receive data | Receive data via UDP channel | Not supported | Not supported
#XUDPRECVFROM=<url>,<port>,<size>,<timeout> NOTE receive max NET_IPV4_MTU(576) bytes Response: #XUDPRECV: <data> #XUDPRECV: <size>
| <url> values | String type, hostname or IP address Max 128 bytes. In case of IP address, IPv4 only, not support IPv6
| <port> values | Integer, UDP service port
| <size> values | Requested number of bytes in command; Actual number of bytes received in response
| <timeout> value | Integer type, timeout value in seconds. If not specified, then system default
| example | AT#UDPRECVFROM="test.server.com",1234, 10, 30 #XUDPRECVFROM: Test OK #XUDPRECVFROM: 7 OK
GPS commands
#XGPSRUN | Run GPS | Start/Stop GPS | Check whether GPS is running | Not supported
|  | #XGPSRUN=<op>[,<mask>] Response: #XGPSRUN: <status>[,<mask>] NOTE in case of failure, <status> will be negative indicating an error status Unsolicited notification: #XGPSRUN: <status> #XGPSS: <satelite> #XGPSP: <position> #XGPSN: <nmea> | #XGPSRUN? Response: #XGPSRUN: <status>[,<mask>]
| <op> | 1: start GPS; 0: stop GPS
| <mask> values | Integeter, NMEA data mask: Bit 0 - Global Positioning System Fix Data Bit 1 - Geographic Position Latitude/Longitude and time Bit 2 - DOP and active satellites Bit 3 - Satellites in view Bit 4 - Recommended minimum specific GPS/Transit data In command, all set if ignored In response, present only when status is 1 | Integeter, NMEA data mask: Bit 0 - Global Positioning System Fix Data Bit 1 - Geographic Position Latitude/Longitude and time Bit 2 - DOP and active satellites Bit 3 - Satellites in view Bit 4 - Recommended minimum specific GPS/Transit data Present only when status is 1
| <status> values | Integeter, GPS running status 0 - Stopped 1 - Running <negative> - Error status | Integeter, GPS running status 0 - Running 1 - Stopped
| <satellite> values | Satellite statistic info
| <position> values | Longtitude, latitude and UTC datetime
| <nmea> value | NMEA raw data, notified after first fix
| example | AT#XGPSRUN=1,3 #XGPSRUN: 1,3 OK #XGPSS: tracking 1 using 1 unhealthy 0 #XGPSS: tracking 3 using 3 unhealthy 0 #XGPSS: tracking 4 using 4 unhealthy 0 #XGPSP: long 139.623983 lat 35.456894 #XGPSP: 2019-10-01 04:48:00 #XGPSN: $GPGGA,044800.60,3527.41366,N,13937.43900,E,1,04,3.68,25.69,M,0,,*18 #XGPSN: $GPGLL,3527.41366,N,13937.43900,E,044800.60,A,A*63 #XGPSP: long 139.624006 ¦ lat 35.456913 #XGPSP: 2019-10-01 04:48:01 #XGPSN: $GPGGA,044801.60,3527.41480,N,13937.44037,E,1,04,3.68,24.66,M,0,,*12 | AT#XGPSRUN? #XGPSRUN: 1,2 OK

## Change history
Version
1.0 | Initial version . Basic TCP/IP commands . Basic GPS commands
1.1 | XBIND: no need of local IP new XSLEEP for power saving