## BOM
Bill of material
Board: | PCA20035
Version: | 1.0.0
Designator | Value | Description | Assembly | Footprint Doc | Manufacturer | Manufacturer Part Number
A1 | FR01-S4-210 | Mobile IoT LTE Multi-Band Antenna |  | FR01-S4-210 | Fractus Antennas | FR01-S4-210
A2 | 2450AT18D0100 | 2.45 GHz chip antenna |  | 2450AT18D0100 | Johanson Technology | 2450AT18D0100
Bz1 | Buzzer | Buzzer Transducer, 3.6V 100mA 2.7kHz 85dB @ 3.6V, SMD |  | Buzzer_SMD_7.5x7.5 | Mallory | AST7525MATRQ
C1, C2, C4, C45, C50 | 4.7µF | Capacitor, X5R, ±10% |  | 0603
C3 | 47µF | Capacitor, X5R, ±20%, 6.3V |  | 0805 | Taiyo Yuden | JMK212BJ476MG-T
C5 | 100pF | Capacitor, NP0, ±2%, 25V |  | 0201
C6, C8, C21, C23, C24, C26, C36, C37, C38, C39, C40, C41, C42, C44, C55 | 100nF | Capacitor, X5R, ±10% |  | 0201
C7 | 6.8pF | Capacitor, NP0, ±0.25pF, 25V |  | 0201
C9 | 2.5pF | Capacitor, NP0, ±0.05pF, 25V |  | 0201 | Murata | GJM0333C1E2R5WB01
C10 | 5.5pF | Capacitor, NP0, ±0.05pF, 25V |  | 0201 | Murata | GJM0332C1H5R5WB01
C11 | 9.2pF | Capacitor, NP0, ±0.05pF, 25V |  | 0201 | Murata | GJM0332C1E9R2WB01
C12 | 1.5pF | Capacitor, NP0, ±0.05pF, 25V |  | 0201 | Murata | GJM0334C1E1R5WB01
C13 | 3.9pF | Capacitor, NP0, ±0.05pF, 25V |  | 0201 | Murata | GJM0333C1E3R9WB01
C14 | 3.1pF | Capacitor, NP0, ±0.05pF, 25V |  | 0201 | Murata | GJM0335C1E3R1WB01
C15 | 0.3pF | Capacitor, NP0, ±0.05pF, 50V |  | 0402 | Murata | GJM1555C1HR30WB01D
C16, C17 | 2.2nF | Capacitor, X7R, ±10%, 10V |  | 0201
C18, C19, C30, C31 | 12pF | Capacitor, NP0, ±2% |  | 0201
C20 | 1.0pF | Capacitor, NP0, ±0.05pF, 50V |  | 0201
C22, C32 | 4.7µF | Capacitor, X7R, ±10%, 6.3V |  | 0603 | Samsung | CL10B475KQ8NQNC
C25 | 820pF | Capacitor, X7R, ±10% |  | 0201
C27, C28, C49 | 1.0µF | Capacitor, X7R, ±10% |  | 0603
C29 | 47nF | Capacitor, X5R, ±10% |  | 0201
C33 | 4.7µF | Capacitor, X7S, ±10%, 10V |  | 0603
C35 | 0.8pF | Capacitor, NP0, ±0.05pF, 50V |  | 0201 | Murata | GJM0335C1HR80WB01
C43, C51 | 10µF | Capacitor, X5R, ±20% |  | 0603
C46, C48 | 22µF | CAP CER 22UF 6.3V 20% X5R 0603 |  | 0603 | Samsung | CL10A226MQ8NRNC
C47, C52 | 1.0µF | Capacitor, X5R, ±5% |  | 0402
C53 | 2.2µF | Capacitor, X7R, ±10%, 10V |  | 0603 | Samsung | CL10B225KP8NNNC
C54 | 10nF | Capacitor, X7R, ±10% |  | 0201
C56, C57 | 560pF | Capacitor, NP0, ±5%, 25V |  | 0201
CR1 | LXES03AAA1-154 | TVS DIODE 4V 0201 |  | 0201 | Murata | LXES03AAA1-154
D1 | NSR0620P2T5G | 20V schottky barrier diode, Vf 350 mV @ 100 mA, Ir 2.0 µA @ 10 V, If 500 mA |  | SOD-923 | ON Semiconductor | NSR0620P2T5G
D2 | 1N4148W | 1N4148, Small Signal Fast Switching Diode |  | SOD-123 | Vishay | 1N4148W-E3-08
D3 | CM1402 | EMI Network Filter Arrays SIM CARD EMI FILTER WITH ESD PROTECTION |  | CM1402 | ON Semiconductor | CM1402-03CP
F1 | SAFFB2G45MA0F0A | 2.4 GHz BPF |  | 1109 | MuRata | SAFFB2G45MA0F0A
J1, J2 | MM8130-2600 | Coaxial Connector with Switch |  | COAXIAL-SWF | Murata | MM8130-2600
J3 | HDR-3, 1mm | 1.0mm pitch connector side entry SMD |  | SM03B-SRSS-TB | JST | SM03B-SRSS-TB(LF)(SN)
J4 | SF72S006VBAR2500 | n 8 (6 + 2) Position Card Connector NANO SIM Surface Mount, Right Angle Gold |  | SF72S006VBAR2500 | JAE | SF72S006VBAR2500
J5 | FPC 0.5mm RA SMD | 0.5mm FPC, 5P,Right Angle SMT,Double Contact,H=1.2mm,White, Tin plated |  | FPC_05P-0.5mm-RA-SMD | W-CON | 5141-05RZDNWR01
J6 | MicroUSB-B | MicroUSB-B-SMT |  | USB-Micro-B-RA-SMD-PiP | Allen Creations Corp. | AJU55-BS2111-L
L1 | 3.3nH | Inductor, 520mA, ±0.2nH, 110mOhm, Q=47 |  | 0201 | Murata | LQW03AW3N3C00
L2 | 5.6nH | Inductor, 350mA, ±3% |  | 0201 | Murata | LQP03TN5N6H02D
L3 | 2.9nH | Inductor, 540mA, ±0.2nH, 100mOhm, Q=41 |  | 0201 | Murata | LQW03AW2N9C00
L4 | N.C. | Not mounted | Not mounted | 0201
L5 | 6.2nH | Inductor, 360mA, ±5%, 220mOhm, Q=39 |  | 0201 | Murata | LQW03AW6N2J00
L6 | 5.1nH | Inductor, 480mA, ±5%, 140mOhm, Q=45 |  | 0201 | Murata | LQW03AW5N1J00
L7 | 4.7nH | Inductor, 620mA, ±5%, 90mOhm, Q=45 |  | 0201 | Murata | LQW03AW4N7J00
L8 | 15nH | Inductor, 1400mA, ±2%, 75mOhm |  | 0603 | Murata | LQW18AN15NG80D
L9 | 3.9nH | Inductor, 400mA, ±0.1nH |  | 0201 | Murata | LQP03TN3N9B02D
L10 | 4.7nH | Inductor, 350mA, ±3% |  | 0201 | Murata | LQP03TN4N7H02D
L11 | 10µH | Inductor, 80mA, ±10% |  | 0603 | Taiyo Yuden | LBMF1608T100K
L12 | 15nH | Inductor, 320mA, ±5% |  | 0402 | Taiyo Yuden | HK100515NJ-T
L13, L14 | 2.2µH | Shielded Multilayer Inductor, 1.2A, ±20%, 110mOhm, Q=10 @ 1MHz |  | 0806 | Wurth Electronics | 74479776222A
L15 | 2.7nH | Inductor, 600mA, ±0.1ｎH, 120mOhm |  | 0201 | Murata | LQP03HQ2N7B02
LD1 | LED RGB | RGB LED 1.60 mm x 1.60 mm SMD |  | LED_RGB_0606 | Lite-On Inc | LTST-C19HE1WT
LD2, LD3 | LED RGB | High brightness, side view RGB LED |  | 6922 | ROHM | MSL0104RGBU1
P1, P2, P3, P4, P5 | Pin List 1x2 | Pin List 1x2, 2.54mm (100mil) | Not mounted | LIST_1x2
P6 | Pin Header 2x3, 2.00mm | Pin Header 2x3, TH, 2.00mm | Not mounted | HDR_2x3_TH_2.00MM-NC
P7 | Pin Header 2x5, 2.00mm | Pin Header 2x5, TH, 2.00mm | Not mounted | HDR_2x5_TH_2.00MM-NC
P8 | Pin Header 2x5 | Pin Header 2x5, 1.27mm (50mil) |  | HDR_2x5-SMD-1.27mm-ANG | Samtec | FTSH-105-01-L-DH-A-C-TR
Q1 | TSM2537CQ RFG | Dual N & P Ch MOFET, 11.6A/9A, 90mOhm max, 6.25W |  | VDFN-6 | Taiwan Semiconductor | TSM2537CQ RFG
Q2, Q3, Q4, Q6, Q7 | TSM250N02DCQ RFG | Dual N Ch MOFET, 5.8A, 55mOhm max, 620mW |  | VDFN-6 | Taiwan Semiconductor | TSM250N02DCQ RFG
Q5 | BC847C | BC847C, NPN Silicon transistor |  | SOT-23a | NXP | BC847C
Q8 | RV2C010UNT2L | N-Channel MOSFET, 20V, 1A, 470mOhm, 400mW |  | DFN-3 | Rohm Semiconductor | RV2C010UNT2L
R1, R2, R3, R21, R47 | 1k | Resistor, ±1%, 0.05W |  | 0201
R4, R5, R6, R8, R30, R32, R41, R42, R43, R44, R45, R46 | 1M0 | Resistor, ±1%, 0.05W |  | 0201
R7 | 3k | Resistor, ±1%, 0.05W |  | 0201
R9, R10, R11, R38 | 0R | Resistor, ±5%, 0.05W |  | 0201
R12 | 100R | Resistor, ±1%, 0.05W |  | 0201
R13, R14 | 39R | Resistor, ±1%, 0.05W |  | 0201
R15, R18 | 169R | Resistor, ±1%, 0.063W |  | 0402
R16, R19 | 7R15 | Resistor, ±1%, 0.063W |  | 0402
R17, R20 | 11R | Resistor, ±1%, 0.063W |  | 0402
R22, R23 | 4k7 | Resistor, ±1%, 0.05W |  | 0201
R24 | 0.1R | Resistor, ±1%, 0.063W |  | 0402
R25, R31 | 2R2 | Resistor, ±1%, 0.063W |  | 0402
R26, R29, R33 | N.C. | Not mounted | Not mounted | 0201
R27, R28, R34, R35, R36, R37 | 10k | Resistor, ±1%, 0.05W |  | 0201
R39, R40 | 100k | Resistor, ±1%, 0.05W |  | 0201
R48 | 10M | Resistor, ±1%, 0.05W |  | 0201
SW1 | Switch | SMD slide Switch (ON-ON) |  | Switch-Slide-RA-J-Lead-DPDT-8.5x3.5mm | Copal Electronics Inc | CL-SB-22A-11T
SW2 | AYZ0102AGRLC | Miniature slide switch, SPDT, Right-Angle, ON-ON, 12V, 100mA |  | AYZ0102AGRLC | C&K | AYZ0102AGRLC
SW3 | PB SW | Tactile Switch, SPNO, SMD, 160gf, 6.2x6.3x2.5mm |  | Switch-PB-6.2x6.3mm-SMD | Dailywell | TS604VM1-025BR-R
SW4 | PB SW | Nano-Miniature Top Actuated Tact Switch with extended life 3.0x2.6mm |  | SW_TACTILE_2.6x3.0MM_4-LEAD | C & K | KMT021 NGJ LHS
U1 | nRF9160-SICA | Low power System-in-Package with integrated LTE-M/NB-IoT modem and GPS |  | LGA-161 | Nordic Semiconductor | nRF9160-SICA
U2, U3 | QM12038 | SP8T Switch For 3G/4G Applications |  | UFQFN-14 | Qorvo | QM12038
U4 | QM14501 | GPS, GLONASS, and BeiDou Low Noise Amplifier With Integrated Output SAW Filter, 1.55 to 1.61 GHz, 13.5 dB |  | QM14501 | Qorvo | QM14501
U5 | NC7SV11L6X | Single 3-input AND gate |  | UFDFN-6 | ON Semiconductor | NC7SV11L6X
U6 | nRF52840_CKAA | Multi-protocol Bluetooth Low Energy, IEEE 802.15.4, ANT and 2.4GHz proprietary system-on-chip |  | WLCSP-94 | Nordic Semiconductor | nRF52840-CKAAD0
U7 | ADXL372 | Micropower, 3-Axis, ±200g digital output acelerometer |  | LGA-16 | Analog Devices | ADXL372
U8 | ADXL362 | Micropower, 3-Axis, ±2 g/±4 g/±8 g Digital Output MEMS Accelerometer |  | LGA-16 | Analog Devices | ADXL362
U9 | BME680 | Low power gas, pressure, temperature & humidity sensor |  | LGA-8 | Bosch | BME680
U10 | BH1749NUC | Digital 16bit Serial Output Type Color Sensor IC |  | WSON-8 | Rohm Semiconductor | BH1749NUC
U11 | ADP536x | Advanced Battery Management PMIC With Ultralow Iq Buck and Buck-Boost |  | WLCSP-32 | Analog Devices | ADP536x
U12 | FSA2466UMX | Data / Audio Low-Voltage Dual DPDT Analog Switch |  | UFQFN-16 | Fairchild Semiconductor | FSA2466UMX
X1 | 32MHz | XTAL SMD 2016, 32MHz, Cl=8pF, Tol: ±10ppm, Stab: ±15ppm |  | XTAL_2016 | Golledge | MP06003
X2 | 32.768kHz | XTAL SMD 1610, 32.768kHz, 9pF, ±20ppm |  | XTAL_1610 | Seiko | SC16S-9.0PF20PPM