## CH
测试说明：测试发现52805的beacon增加一个10uF电容后，功耗会降低，特别是加快广播间隔后（100ms 广播间隔），效果更明显； 硬件：主IC：52805 不带传感器，不带外部晶振 烧录固件：Nordic官方例程，只有广播功能，100ms，4dBm 备注：以下均在一块beacon上测试的；
| 无电容 | 10uF | 20uF | 40uF | 备注
平均电流 | 114.97uA | 103.55uA | 102.41A | 102.53uA | 只有无电容平均电流会偏高，10uA
背景电流 | 14.12uA | 14.28uA | 12.3uA | 12.73uA | 背景电流差距不大
广播峰值 | 6.25mA 2.48mA 4.252ms | 6.23mA 2.27mA 4.354ms | 6.52mA 2.26mA 4.124ms | 9.05mA 2.34mA 4.011ms | 峰值电流/平均电流/一个波峰持续时间
115ms内包含两个波峰的平均电流 | 202.23uA | 179.11uA | 176.12uA | 176.12uA | 只有无电容平均电流会偏高
100ms内包含一个波峰的平均电流 | 133.14uA | 109.58uA | 106.67uA | 105.65uA | 只有无电容平均电流会偏高，一个脉冲加底电流为一个周期，所以此项测试出的平均电流会接近1min内的平均电流 只有无电容平均电流会偏高
包含两个波峰的时间间隔 | 105.4ms | 113.5ms | 105.5ms | 107ms | 都不带外部晶振
10.0499s内有多少个波峰 | 96.8 | 96.2 | 96.5 | 96.8 | 差距不大
（1个背景耗电量＋一个峰值的耗电量）/总时间 | 【（105.4ms-2*4.252ms）*14.12uA+4.252ms*2480uA】/（105.4ms-4.252ms）=117.78uA | 【（113.5ms-2*4.354ms）*14.28uA+4.354ms*2270uA】/（113.5ms-4.354ms）=102.38uA | 【（105.5ms-2*4.124ms）*12.3uA+4.124ms*2260uA】/（105.5ms-4.124ms）=103.7uA | 【（107ms-2*4.011ms）*12.73uA+4.011ms*2340uA】/（107ms-4.011ms）=103.37uA | 功耗差异主要来自于一个峰值的耗电量
| （1368.17152+10544.96）ms*uA/101.148ms=117.78uA | （1496.42976+9883.58）ms*uA/109.146ms=102.38uA | （1196.1996+9320.24）ms*uA/101.376ms=103.7uA | （1259.98994+9385.74）ms*uA/102.989ms=103.37uA
总结 | 不带电容功耗偏高的主要因素在于广播时的总功耗高（平均电流*峰值持续时间）

## EN
Test Note: I found that after adding a 10uF capacitor to the beacon of 52805, the power consumption will be reduced, especially after speeding up the broadcast interval (100ms broadcast interval), the effect is more obvious; Hardware: Main IC: 52805 without sensor, without external crystal Firmware: Nordic official routine, only broadcast function, 100ms, 4dBm. Note: The following are all tested on one beacon;
| No capacitors | 10uF | 20uF | 40uF | Note
average current | 114.97uA | 103.55uA | 102.41A | 102.53uA | Only the capacitorless average current will be high, 10uA
background current | 14.12uA | 14.28uA | 12.3uA | 12.73uA | Not much difference in background current
peak broadcast value | 6.25mA 2.48mA 4.252ms | 6.23mA 2.27mA 4.354ms | 6.52mA 2.26mA 4.124ms | 9.05mA 2.34mA 4.011ms | Peak current/average current/duration of a wave peak
Average current （including two peaks） in 115ms | 202.23uA | 179.11uA | 176.12uA | 176.12uA | Only the average current without capacitance will be high
Average current （including one peak） in 100ms | 133.14uA | 109.58uA | 106.67uA | 105.65uA | Only the average current without capacitance will be high, one pulse plus the bottom current is one cycle, so the average current from this test will be close to the average current in 1min.
Time interval containing two peaks | 105.4ms | 113.5ms | 105.5ms | 107ms | None of them come with an external crystal.
How many peaks in 10.0499s | 96.8 | 96.2 | 96.5 | 96.8 | Not much difference
(1 background power consumption + one peak power consumption)/total time | 【（105.4ms-2*4.252ms）*14.12uA+4.252ms*2480uA】/（105.4ms-4.252ms）=117.78uA | 【（113.5ms-2*4.354ms）*14.28uA+4.354ms*2270uA】/（113.5ms-4.354ms）=102.38uA | 【（105.5ms-2*4.124ms）*12.3uA+4.124ms*2260uA】/（105.5ms-4.124ms）=103.7uA | 【（107ms-2*4.011ms）*12.73uA+4.011ms*2340uA】/（107ms-4.011ms）=103.37uA | The difference in power consumption comes mainly from one peak power consumption
| （1368.17152+10544.96）ms*uA/101.148ms=117.78uA | （1496.42976+9883.58）ms*uA/109.146ms=102.38uA | （1196.1996+9320.24）ms*uA/101.376ms=103.7uA | （1259.98994+9385.74）ms*uA/102.989ms=103.37uA
summaries | The main factor for the high power consumption without capacitors is the high total power consumption during broadcasting (average current * peak duration)