## BOM
Bill of material
Board: | PCA10040
Version: | 1.4.0 | [12 empty] | NOCA
Designator | Value | Footprint Doc | Description | Assembly | Quantity | Manufacturer | Manufacturer Part Number | Supplier | Supplier part number | 2nd source Supplier | 2nd source part number | Artikkelnr Noca | Nordic delivers | Status | Comment
Bat1 | Bat Holder CR2032 | CR2032_HOLDER_SMD | Bat Holder CR2032 SMD |  | 1 | Comfortable | BC-2001 | Cabcon | BC-2001/T & R | Farnell | 165-0693 | 55089011
C1, C2, C11, C12, C52, C53 | 12pF | 0402 | Capacitor, NP0, ±2% |  | 6 | [6 empty] | 20029159
C3 | 0.8pF | 0402 | Capacitor, NP0, ±5% |  | 1 | [6 empty] | 20029147
C4, C5, C8, C18, C19, C21, C24, C25, C26, C27, C28, C29, C32, C34, C35, C36, C38, C39, C40, C41, C44, C45, C46, C47 | 100nF | 0402 | Capacitor, X7R, ±10% |  | 24 | [6 empty] | 20039200
C6, C13 | N.C. | 0402 | Not mounted | Not mounted | 0 | [6 empty] | N.A.
C7 | 100pF | 0402 | Capacitor, NP0, ±5% |  | 1 | [6 empty] | 20029135
C9 | 4.7µF | 0603 | Capacitor, X5R, ±10% |  | 1 | [6 empty] | 20069060
C10, C16, C17 | 1.0µF | 0603 | Capacitor, X7R, ±10% |  | 3 | [6 empty] | 20039335
C14, C54, C55 | 100nF | 0402 | Capacitor, X7R, ±10% | N.C. | 0 | [6 empty] | 20039200
C15 | 1.2pF | 0402 | Capacitor, NP0, ±0.1pF |  | 1 | [6 empty] | 20029157
C20, C31, C33 | 10µF | 0603 | Capacitor, X5R, ±20% |  | 3 | [6 empty] | 20039234
C22, C23 | 18pF | 0402 | Capacitor, NP0, ±5% |  | 2 | [6 empty] | 20029209
C30 | 10nF | 0402 | Capacitor, X7R, ±10% |  | 1 | [6 empty] | 20039166
C37 | 10pF | 0402 | Capacitor, NP0, ±2% |  | 1 |  |  | Digi-Key | 712-1252-1-ND | Farnell | 185-6064 | 20029260
C42, C43 | 300pF | 0402 | Capacitor, NP0, ±5% |  | 2 |  |  | Digi-Key | 490-3234-1-ND |  |  | 20020004
C48, C49, C50, C51 | 1.0µF | 0402 | Capacitor, X5R, ±5% |  | 4 |  |  | Digi-Key | 1276-1444-1-ND |  |  | 20039235
D1 | SD103ATW-7-F | SOT-363 | Surface Mount Schottky Barrier Diode Array |  | 1 | Diodes Incorporated | SD103ATW-7-F | Digi-Key | SD103ATW-FDITR-ND | Farnell | 177-3507 | 10029109
D2 | PRTR5V0U2X | SOT-143B | Ultra low capacitance double rail-to-rail ESD protection diode |  | 1 | NXP | PRTR5V0U2X | Digi-Key | 568-4140-1-ND | Farnell | 152-4157 | 10069015
D3, D4, D5, D6 | 1PS79SB30.115 | SOD-523 | Diode Schottky Vf=0.38, Vr=40V, If=200mA, Ir=500nA |  | 4 | NXP | 1PS79SB30.115 | Digi-Key | 568-5973-1-ND | Farnell | 873-4097 | 10029120
D7 | SD103ATW-7-F | SOT-363 | Surface Mount Schottky Barrier Diode Array | Not mounted | 0 | Diodes Incorporated | SD103ATW-7-F | Digi-Key | SD103ATW-FDITR-ND | Farnell | 177-3507 | 10029109
J1 | MM8130-2600 | COAXIAL-SWF | Coaxial Connector with Switch |  | 1 | Murata | MM8130-2600 | Digi-Key | 490-4981-1-ND | Mouser | 81-MM8130-2600RA2 | 55029011
J2 | MicroUSB-B | USB-Micro-B-RA-SMD-PiP | MicroUSB-B-SMT |  | 1 | Allen Creations Corp. | AJU55-BS2111-L | Cabcon | AJU55-BS2111-L | Digi-Key | 609-4616-1-ND | 55029020
J3 | TC2050-IDC | TC2050-IDC-NLFP | CBL PLUG-OF-NAILS 10-PIN |  | 1 | Tag-Connect LLC | TC2050-IDC-NLFP | Digi-Key | TC2050-IDC-NL-ND |  |  | N.A.
L1 | 3.9nH | 0402 | Inductor, 170mA, ±0.1nH |  | 1 | Murata | LQP15MN3N9B02D | Digi-Key | 490-1131-1-ND |  |  | 33029151
L2 | 10µH | 0603 | Inductor, 80mA, ±10% |  | 1 | Taiyo Yuden | LBMF1608T100K | Digi-Key | 587-1714-1-ND | Farnell | 178-6105 | 33029314
L3 | 15nH | 0402 | Inductor, 320mA, ±5% |  | 1 | Taiyo Yuden | HK100515NJ-T | Digi-Key | 587-1521-1-ND | Farnell | 658-1328 | 33029323
LD5 | LED RG | LED_DUAL_0606 | Ultra bright AlInGaP Bi-Color LED |  | 1 | Lite-On Inc | LTST-C195KGJRKT | Digi-Key | 160-1452-1-ND | Mouser | 859-LTST-C195KGJRKT | 13019145
LED1, LED2, LED3, LED4 | L0603G | 0603 | LED SMARTLED GREEN 570NM 0603 |  | 4 | Osram | LG L29K-G2J1-24-Z | Digi-Key | 475-2709-1-ND | Mouser | 720-LGL29KG2J124Z | 13019147
P1, P3 | Socket 1x8 | SOCKET_1x8_SMD | Socket 1x8, 2.54mm (100mil), SMD |  | 2 | W-CON | 2171-108MS0CUNR1 | Cabcon | 2171-108MS0CUNR1 | Samtec | SSM-108-F-SV-P-TR | 55030002
P2 | Socket 1x6 | SOCKET_1x6_SMD | Socket 1x6, 2.54mm (100mil), SMD |  | 1 | W-CON | 2171-106MS0CUNR1 | Cabcon | 2171-106MS0CUNR1 | Samtec | SSM-106-F-SV-P-TR | 55030001
P4 | Socket 1x10 | SOCKET_1x10_SMD | Socket 1x10, 2.54mm (100mil), SMD |  | 1 | W-CON | 2171-110MS0CUNR1 | Cabcon | 2171-110MS0CUNR1 | Samtec | SSM-110-F-SV-P-TR | 55030004
P5 | Pin Hdr 2x3 | HDR_2x3-SMD | Pin Header 2x3, 2.54mm (100mil) SMD |  | 1 | W-CON | 1125-1203S0M116R1 | Cabcon | 1125-1203S0M116R1 | Samtec | TSM-103-01-L-DV | 55010007
P6 | Socket 1x9 | SOCKET_1x9_SMD | Socket 1x9, 2.54mm (100mil), SMD |  | 1 | W-CON | 2171-109MS0CUNR1 | Cabcon | 2171-109MS0CUNR1 | Samtec | SSM-109-L-SV | 55030003
P7, P9 | Pin List 1x8 | LIST_1x8_SMD | Pin List 1x8, 2.54mm (100mil), SMD | Not mounted | 0 | W-CON | 1125-1108S0M116R2 | Cabcon | 1125-1108S0M116R2 | Samtec | TSM-108-01-L-SV-P-TR | 55010006
P8 | Pin List 1x6 | LIST_1x6_SMD | Pin List 1x6, 2.54mm (100mil), SMD | Not mounted | 0 | W-CON | 1125-1106S0M116R2 | Cabcon | 1125-1106S0M116R2 | Samtec | TSM-106-01-L-SV-P-TR | 55010026
P10 | Pin List 1x10 | LIST_1x10_SMD | Pin List 1x10, 2.54mm (100mil), SMD | Not mounted | 0 | W-CON | 1125-1110S0M116R2 | Cabcon | 1125-1110S0M116R2 | Samtec | TSM-110-01-L-SV-P-TR | 55010028
P11 | Socket 2x3 | SOCKET_2x3_SMD-2.54mm-bottom | Socket 2x3, 2.54mm (100mil), SMD | Not mounted | 0 | W-CON | 2171-203MS0CUNR1 | Cabcon | 2171-203MS0CUNR1 | Samtec | SSM-103-F-DV-P-TR | 55030010
P12 | Pin List 1x9 | LIST_1x9_SMD | Pin List 1x9, 2.54mm (100mil), SMD | Not mounted | 0 | W-CON | 1125-1109S0M116R2 | Cabcon | 1125-1109S0M116R2 | Samtec | TSM-109-01-L-SV-P-TR | 55010024
P13, P15 | Pin Header 2x8 | HDR_2x8 | Pin Header 2x8, 2.54mm (100mil) | Not mounted | 0 | [6 empty] | N.A.
P14 | Pin Header 2x6 | HDR_2x6 | Pin Header 2x6, 2.54mm (100mil) | Not mounted | 0 | [6 empty] | N.A.
P16 | Pin Header 2x10 | HDR_2x10 | Pin Header 2x10, 2.54mm (100mil) | Not mounted | 0 | [6 empty] | N.A.
P17 | Pin Header 2x9 | HDR_2x9 | Pin Header 2x9, 2.54mm (100mil) | Not mounted | 0 | [6 empty] | N.A.
P18, P19 | Pin Header 2x5, 1.27mm | HDR_2x5-SMD-1.27mm | Pin Header 2x5, 1.27mm (50mil), SMD, Keying Shroud |  | 2 | W-CON | 3132-10MS0BK00R1 | Cabcon | 3132-10MS0BK00R1 | Samtec | FTSH-105-01-F-DV-K | 55010009
P20 | Pin List 1x9 | LIST_1x9_SMD | Pin List 1x9, 2.54mm (100mil), SMD |  | 1 | W-CON | 1125-1109S0M116R2 | Cabcon | 1125-1109S0M116R2 | Samtec | TSM-109-01-L-SV-P-TR | 55010024
P21, P22 | Pin List 1x2, Angled | LIST_ANG_1x2-SMD-2.54MM | Pin List 1x2, 2.54mm (100mil), Right Angled, SMD |  | 2 | W-CON | 1125B-1102S0Z135R2 | Cabcon | 1125B-1102S0Z135R2 | Samtec | TSM-102-01-L-SH-A | 55010023
P23 | FPC 0.5mm RA SMD | FPC_05P-0.5mm-RA-SMD | 0.5mm FPC, 5P,Right Angle SMT,Double Contact,H=1.2mm,White, Tin plated |  | 1 | W-CON | 5141-05RZDNWR01 | Cabcon | 5141-05RZDNWR01 | Digi-Key | WM9836CT-ND | 55010020
Q1, Q2 | FDG6321C | SC70-6 | Fairchild, FDG6321C, Dual N & P Channel Digital FET |  | 2 | Fairchild | FDG6321C | Farnell | 170-0689 | Digi-Key | FDG6321CCT-ND | 35029089
R1, R2, R3, R4, R19, R20 | 220R | 0402 | Resistor, ±1%, 0.063W |  | 6 |  |  | Farnell | 173-8841 |  |  | 27049057
R5, R8, R9, R10, R11, R12 | 10k | 0402 | Resistor, ±1%, 0.063W |  | 6 |  |  | Farnell | 173-8864 |  |  | 27049097
R6, R27, R28, R37 | N.C. | 0402 | Not mounted | Not mounted | 0 | [6 empty] | N.A.
R7, R18, R25, R26, R38, R46, R47, R48, R49, R50, R51, R52, R53, R54, R55, R57 | 0R | 0402 | Resistor, ±5%, 0.063W |  | 16 |  |  | Farnell | 146-9661 |  |  | 27049000
R13, R14 | 39R | 0402 | Resistor, ±1%, 0.063W |  | 2 |  |  | Farnell | 173-8831 |  |  | 27049039
R15, R16 | 150R | 0402 | Resistor, ±1%, 0.063W |  | 2 |  |  | Farnell | 173-8839 |  |  | 27049053
R17 | 6k8 | 0402 | Resistor, ±1%, 0.063W |  | 1 |  |  | Farnell | 173-8862 |  |  | 27049093
R21, R22, R23, R24, R29, R30 | 4k7 | 0402 | Resistor, ±1%, 0.063W |  | 6 |  |  | Farnell | 173-8858 |  |  | 27049089
R31, R32 | 12k | 0402 | Resistor, ±1%, 0.063W |  | 2 |  |  | Farnell | 173-8865 |  |  | 27049099
R33, R34, R35, R36 | 100k | 0402 | Resistor, ±1%, 0.063W |  | 4 |  |  | Farnell | 173-8877 |  |  | 27049121
R39 | 1M0 | 0402 | Resistor, ±1%, 0.063W |  | 1 | [6 empty] | 27049145
R40, R41, R42, R43 | 18k | 0402 | Resistor, ±1%, 0.063W |  | 4 |  |  | Farnell | 173-8867 |  |  | 27049103
R44 | 150k | 0402 | Resistor, ±1%, 0.063W |  | 1 |  |  | Farnell | 165-2753 |  |  | 27049125
R45 | 220k | 0402 | Resistor, ±1%, 0.063W |  | 1 | [6 empty] | 27049129
SW1, SW2, SW3, SW4, SW5 | PB SW | Switch-PB-6.2x6.3mm-SMD | Tactile Switch, SPNO, SMD, 160gf, 6.2x6.3x2.5mm |  | 5 | Dailywell | TS604VM1-025BR-R | Cabcon | TS604VM1-025BR-R | Mouser | 688-SKHUALE010 | 50019106
SW6 | MKH-22D14-G2-B | MKH-22D14-G2-B | Slide Switch DPDT |  | 1 | Dailywell | MKH-22D14-G2-B |  |  |  |  | 50019112
U1 | nRF52832-QFAAB0 | QFN-48 | Multi-protocol Bluetooth Low Energy, ANT and 2.4GHz proprietary system-on-chip |  | 1 | Nordic Semiconductor | nRF52832-QFAAB0 | Nordic Semiconductor | nRF52832-QFAAB0 |  |  | 15079334
U2 | ATSAM3U2CA-AU | LQFP-100 | IC MCU 32bit 128kB flash 100LQFP |  | 1 | Atmel | ATSAM3U2CA-AU | Digi-Key | ATSAM3U2CA-AU-ND | Farnell | 184-1662 | 15019073
U3 | AP7333-33SAG-7 | SOT-23-3 | 300mA, Low Quiescent Current, Fast Transient Low Dropout Linear Regulator |  | 1 | Diodes Incorporated | AP7333-33SAG-7 | Digi-Key | AP7333-33SAG-7DICT-ND |  |  | 17039216
U4, U5, U6 | NX3DV2567 | XQFN-16 | Low-ohmic four-pole double-throw analog switch |  | 3 | NXP Semiconductors | NX3DV2567GU | Digi-Key | 568-5206-1-ND | Mouser | 771-NX3DV2567GU115 | 15079317
U7 | PCAL6408A | XQFN-16 | 8-bit I2C-bus I/O expander with interrupt output |  | 1 | NXP Semiconductors | PCAL6408AHK | Digi-Key | 568-9944-1-ND | Mouser | 771-PCAL6408AHKX | 15079321
U8, U9 | FSA2466UMX | UFQFN-16 | Data / Audio Low-Voltage Dual DPDT Analog Switch | Not mounted | 0 | Fairchild Semiconductor | FSA2466UMX | Digi-Key | FSA2466UMXCT-ND | Mouser | 512-FSA2466UMX | 15070069
U10 | NX3DV2567 | XQFN-16 | Low-ohmic four-pole double-throw analog switch | Not mounted | 0 | NXP Semiconductors | NX3DV2567GU | Digi-Key | 568-5206-1-ND | Mouser | 771-NX3DV2567GU115 | 15079317
X1 | 32MHz | XTAL_2016 | XTAL SMD 2016, 32MHz, Cl=8pF, Tol: ±10ppm, Stab: ±10ppm |  | 1 | Epson Toyocom | Q22FA12800025 | Farnell | 171-2806 |  |  | 22019238
X2 | 32.768kHz | XTAL_3215 | XTAL SMD 3215, 32.768kHz, 9pF, ±20ppm |  | 1 | Epson Toyocom | FC-135 32.768KHZ ±20PPM,9.0PF | Digi-Key | FC-135 32.7680KA-AC-ND | Farnell | 127-8037 | 22019091
X3 | 12MHz | XTAL_3225 | XTAL SMD 3225, 12MHz, Cl=18pF, Tol: ±30ppm, Stab: ±30ppm |  | 1 | TXC Corporation | 7M-12.000MAAJ-T | Digi-Key | 887-1121-1-ND | Farnell | 184-2056 | 22019166
Label |  |  | PCA10040 | See section for "Marking/ Stick-on label specification | 1 | [6 empty] | 78050274
PCB | 400150 | 0077GETR |  |  | 1
All components must be RoHS compliant