## pca64111_bom_noca
Bill of Material
PCB: | PCA64111
Version: | 0.1.0 | [12 empty] | NOCA
Designator | Value | Footprint Doc | Description | Comment | Quantity | Manufacturer | Manufacturer Part Number | Supplier | Supplier part number | 2nd source Supplier | 2nd source part number | Artikkelnr Noca | Nordic delivers | Status | Comment
P1 | Pin List 1x8 | LIST_1x8_SMD | Pin List 1x8, 2.54mm (100mil), SMD |  | 1 |  |  | Samtec | TSM-108-01-L-SV-P-TR |  |  | N.A.
P2 | Pin List 1x10 | LIST_1x10_SMD | Pin List 1x10, 2.54mm (100mil), SMD |  | 1 |  |  | Samtec | TSM-110-01-L-SV-P-TR |  |  | N.A.
P3 | FTSH-110 SWD | FTSH-110 | SAMTEC - CONN HEADER 20POS DUAL .05" SMD KEYING SHROUD Removed Pin 7 |  | 1 | Samtec | FTSH-110-01-F-DV-K | Digi-Key | FTSH-110-01-F-DV-K-ND |  |  | N.A.
P4 | Pin List 1x10 | LIST_1x11_SMD | Pin List 1x11, 2.54mm (100mil), SMD |  | 1 | Samtec | TSM-111-01-L-SV-P-TR |  |  |  |  | N.A.
P5 | FTSH-105 | FTSH-105 | SAMTEC - CONN HEADER 10POS DUAL .05" SMD KEYING SHROUD |  | 1 | Samtec | FTSH-105-01-F-DV-K | Digi-Key | FTSH-105-01-F-DV-K-P-TR-ND |  |  | 55019097
Label_1 |  |  | PCA64111 | See section for 'Marking/Stick-on label specification | 1 | [6 empty] | N.A.
PCB | 400178 | 0070KJP |  |  | 1 | [6 empty] | N.A.
All components must be RoHS compliant