## BOM
Bill of material
PCB: | PCA10000
Version: | 2.0.0
Designator | Value | Description | Footprint | Manufacturer | Manufacturer Part Number
C1, C2, C12, C13 | 12pF | Capacitor, NP0, ±2% | 0402
C3 | 2.2nF | Capacitor, X7R, ±10% | 0402
C4 | 0.8pF | Capacitor, NP0, ±5% | 0402
C5 | 2.2pF | Capacitor, NP0, ±0.1pF | 0402
C6 | 1.5pF | Capacitor, NP0, ±0.1pF | 0402
C7, C8, C11, C17, C18, C21, C24, C26, C29, C30, C31, C32, C33, C34, C35, C36, C37, C38, C39 | 100nF | Capacitor, X7R, ±10% | 0402
C9 | 1.0nF | Capacitor, X7R, ±10% | 0402
C10 | 47nF | Capacitor, X7R, ±10% | 0402
C14 | 1.0pF | Capacitor, NP0, ±0.1pF | 0402
C15, C16 | 1.0µF | Capacitor, X5R, ±10% | 0603
C19 | 10pF | Capacitor, NP0, ±2% | 0402
C20, C25, C27 | 10µF | Capacitor, X5R, ±10% | 0603
C22, C23 | 18pF | Capacitor, NP0, ±5% | 0402
C28 | 10nF | Capacitor, X7R, ±10% | 0402
D2 | PRTR5V0U2X | Ultra low capacitance double rail-to-rail ESD protection diode | SOT190P230X110-4L | NXP | PRTR5V0U2X
J1 | USB-A | Molex USB-A-SMT | USB-PCB-A-SMD | Molex | 48037-1000
L1 | 4.7nH | Inductor, 160mA, ±0.1nH | 0402 | Murata | LQP15MN4N7B02D
L2 | 10nH | Inductor, 100mA, ±2% | 0402 | Murata | LQP15MN10NG02D
L3 | 3.3nH | Inductor, 190mA, ±0.1nH | 0402 | Murata | LQP15MN3N3B02D
L4 | 1.8nH | Inductor, 280mA, ±0.1nH | 0402 | Murata | LQP15MN1N8B02D
LD1 | LED RGB | RGB LED 1.00 mm x 1.00 mm SMD | SML-LX0404SIUPGUSB | Lumex | SML-LX0404SIUPGUSB
LD2 | LTST-C195KGJRKT | Avago, HSMF-A203 Bi-Color LED | LED_DUAL_0606 | Lite-On Inc | LTST-C195KGJRKT
R1 | 12k | Resistor, ±1%, 0.063W | 0402
R2 | 10k | Resistor, ±1%, 0.063W | 0402
R3, R4 | 39R | Resistor, ±1%, 0.063W | 0402
R5 | 6k8 | Resistor, ±1%, 0.063W | 0402
R6, R7 | 150R | Resistor, ±1%, 0.063W | 0402
R8, R9, R10, R11 | 4k7 | Resistor, ±1%, 0.063W | 0402
R12 | 2k2 | Resistor, ±1%, 0.063W | 0402
R13 | 680R | Resistor, ±1%, 0.063W | 0402
R14 | 820R | Resistor, ±1%, 0.063W | 0402
R15, R16 | 220R | Resistor, ±1%, 0.063W | 0402
R17 | 0R | Resistor, ±5%, 0.063W | 0402
U1 | nRF51822-QFAA | Multi-protocol Bluetooth Low Energy and 2.4GHz proprietary system-on-chip | QFN40P600X600X90-48N | Nordic Semiconductor | nRF51822-QFAA
U2 | TLV70233DBVT | IC REG LDO 3.3V 300MA SOT23-5 | SOT-23-5 | Texas Instruments | TLV70233DBVT
U3 | ATSAM3U2CA-CU | IC MCU 32bit 128kB flash 100TFBGA | BGA100C80P10X10_900X900X110 | Atmel | ATSAM3U2CA-CU
X1 | 16MHz | XTAL SMD 2520, 16MHz, 8pF, ±15ppm | BT-XTAL_2520 | NDK | NX2520SA-16MHZ-STD-CSW-5
X2 | 32.768kHz | EPSON TOYOCOM - FC-135 32.768KHZ ±20PPM,9.0PF - CRYSTAL, SM, WATCH | FC-135 | Epson Toyocom | FC-135 32.768KHZ ±20PPM,9.0PF
X3 | 12MHz | XTAL SMD 3225, 12MHz, 18pF, ±30ppm | BT-XTAL_3225 | TXC Corporation | 7M-12.000MAAJ-T