## BOM
Bill of material
PCB: | PCA10001
Version: | 2.0.0
Designator | Value | Description | Footprint | Manufacturer | Manufacturer Part Number
Bat1 | Bat Holder CR2032 | Bat Holder CR2032 SMD | CR2032_HOLDER_SMD | Keystone | 3002
C1, C2, C13, C14 | 12pF | Capacitor, NP0, ±2% | 0402
C3 | 2.2nF | Capacitor, X7R, ±10% | 0402
C4 | 0.8pF | Capacitor, NP0, ±5% | 0402
C5 | 2.2pF | Capacitor, NP0, ±0.1pF | 0402
C6 | 1.5pF | Capacitor, NP0, ±0.1pF | 0402
C7 | 4.7µF | Capacitor, X5R, ±10% | 0603
C8, C11, C18, C19, C21, C23, C26, C28, C30, C33, C34, C35, C36, C37, C38, C39, C40, C41, C42, C43 | 100nF | Capacitor, X7R, ±10% | 0402
C9 | 1.0nF | Capacitor, X7R, ±10% | 0402
C10 | 47nF | Capacitor, X7R, ±10% | 0402
C12 | 1.0µF | Capacitor, X7R, ±10% | 0603
C15 | 1.2pF | Capacitor, NP0, ±0.1pF | 0402
C16, C17 | 1.0µF | Capacitor, X5R, ±10% | 0603
C22, C27, C29 | 10µF | Capacitor, X5R, ±10% | 0603
C24, C25 | 18pF | Capacitor, NP0, ±5% | 0402
C31 | 10pF | Capacitor, NP0, ±2% | 0402
C32 | 10nF | Capacitor, X7R, ±10% | 0402
D1 | SD103ATW-7-F | Surface Mount Schottky Barrier Diode Array | SOT-363 | Diodes Incorporated | SD103ATW-7-F
D2 | PRTR5V0U2X | Ultra low capacitance double rail-to-rail ESD protection diode | SOT190P230X110-4L | NXP | PRTR5V0U2X
J1 | MiniUSB-B | Hirose MiniUSB-B-SMT | UX60SC-MB-5ST | Hirose | UX60SC-MB-5ST(80)
L1 | 4.7nH | Inductor, 160mA, ±0.1nH | 0402 | Murata | LQP15MN4N7B02D
L2 | 10nH | Inductor, 100mA, ±2% | 0402 | Murata | LQP15MN10NG02D
L3 | 3.3nH | Inductor, 190mA, ±0.1nH | 0402 | Murata | LQP15MN3N3B02D
L4 | 10µH | Inductor, 80mA, ±10% | 0603 | Taiyo Yuden | LBMF1608T100K
L5 | 15nH | Inductor, 320mA, ±5% | 0402 | Taiyo Yuden | HK100515NJ-T
LD1, LD2 | L0805G | LED, SMD, 0805, GREEN | LED_0805 | ROHM | SML-210PTT86
LD3 | LTST-C195KGJRKT | Avago, HSMF-A203 Bi-Color LED | LED_DUAL_0606 | Lite-On Inc | LTST-C195KGJRKT
P1 | Pin List 1x4 | Pin List 1x4, 2.54mm (100mil) | LIST_1x4_SMD
P3, P4, P5, P6 | Pin Hdr 2x5 | Pin Header 2x5, 2.54mm (100mil) SMD | Molex 15-91-2100 | Molex | 15-91-2100
R1 | 12k | Resistor, ±1%, 0.063W | 0402
R2 | 100k | Resistor, ±1%, 0.063W | 0402
R3, R15, R16 | 150R | Resistor, ±1%, 0.063W | 0402
R4 | N.C. | Not mounted | 0402
R5, R6, R22, R23 | 220R | Resistor, ±1%, 0.063W | 0402
R8, R13, R14, R17 | 0R | Resistor, ±5%, 0.063W | 0402
R9 | 10k | Resistor, ±1%, 0.063W | 0402
R10, R11 | 39R | Resistor, ±1%, 0.063W | 0402
R12 | 6k8 | Resistor, ±1%, 0.063W | 0402
R18 | 1k | Resistor, ±1%, 0.063W | 0402
R19, R20, R21, R24 | 4k7 | Resistor, ±1%, 0.063W | 0402
SW1, SW2, SW3 | PB SW | ALPS - SKHUALE010 - Tactile Switch, SPNO, SMD, 6.5x6.2x2.5mm | ALPS_SKHUxxx010_WO_GND | Alps | SKHUALE010
SW4 | Switch | SMD slide Switch (ON-ON) | CJS-120xA | Copal Electronics Inc | CJS-1200TA
U1 | nRF51822-QFAA | Multi-protocol Bluetooth Low Energy and 2.4GHz proprietary system-on-chip | QFN40P600X600X90-48N | Nordic Semiconductor | nRF51822-QFAA
U2 | AP7333-33SAG-7 | 300mA, Low Quiescent Current, Fast Transient Low Dropout Linear Regulator | SOT-23A | Diodes Incorporated | AP7333-33SAG-7
U3 | ATSAM3U2CA-AU | IC MCU 32bit 128kB flash 100LQFP | TSQFP50P1600X1600X160-100N | Atmel | ATSAM3U2CA-AU
U4 | STG3684A | Low voltage 0.5 ohm max dual SPDT switch with break-before-make | QFN40P180X140X55-10N | STMicroelectronics | STG3684AUTR
X1 | 16MHz | XTAL SMD 2520, 16MHz, 8pF, ±15ppm | BT-XTAL_2520 | NDK | NX2520SA-16MHZ-STD-CSW-5
X2 | 32.768kHz | EPSON TOYOCOM - FC-135 32.768KHZ ±20PPM,9.0PF - CRYSTAL, SM, WATCH | FC-135 | Epson Toyocom | FC-135 32.768KHZ ±20PPM,9.0PF
X3 | 12MHz | XTAL SMD 3225, 12MHz, 18pF, ±30ppm | BT-XTAL_3225 | TXC Corporation | 7M-12.000MAAJ-T