## BOM
Bill of material
Board: | PCA20020
Version: | 1.0.0
Designator | Value | Description | Assembly | Footprint Doc | Manufacturer | Manufacturer Part Number
A1 | 2450AT18B100 | 2.45 GHz chip antenna |  | 2450AT18B100 | Johanson Technology | 2450AT18B100
C1, C2, C11, C12, C32, C33 | 12pF | Capacitor, NP0, ±2% |  | 0402
C3 | 0.8pF | Capacitor, NP0, ±5% |  | 0402
C4, C5, C8, C14, C15, C16, C17, C18, C20, C21, C23, C24, C25, C26, C27, C29, C34, C39 | 100nF | Capacitor, X7R, ±10% |  | 0402
C6 | N.C. | Not mounted | Not mounted | 0402
C7 | 100pF | Capacitor, NP0, ±5% |  | 0402
C9 | 4.7µF | Capacitor, X5R, ±10% |  | 0603
C10, C40, C41 | 1.0µF | Capacitor, X7R, ±10% |  | 0603
C13 | 2.2pF | Capacitor, NP0, ±0.1pF |  | 0402
C19, C30 | 10nF | Capacitor, X7R, ±10% |  | 0402
C22, C31, C38, C42, C44 | 10µF | Capacitor, X5R, ±20% |  | 0603
C28 | 1.0µF | Capacitor, X5R, ±5% |  | 0402
C35 | 150pF | Capacitor, NP0, ±5% |  | 0402
C36 | 330pF | Capacitor, NP0, ±5% |  | 0402
C37 | 220nF | Capacitor, X7R, ±10% |  | 0402
C43, C47 | 22µF | CAP CER 22UF 6.3V 20% X5R 0603 |  | 0603 | Samsung | CL10A226MQ8NRNC
C45, C46 | 270pF | Capacitor, NP0, ±5% |  | 0402
D1, D2 | Zener 2.4V | Diode, Zener, 2.4V, 0.3W |  | SOD-523 | Diodes Incorporated | BZT52C2V4T
FB1 | 600R/0.5A | Ferrite Bead, 600 Ohm @ 100MHz, 500mA, 380 mOhm Max |  | 0603 | Murata | BLM18AG601SN1
J1 | MicroUSB-B | MicroUSB-B-SMT |  | USB-Micro-B-RA-SMD-PiP | Allen Creations Corp. | AJU55-BS2111-L
J2 | HDR-2, 1mm | 1.0mm pitch connector side entry SMD |  | SM02B-SRSS-TB | JST | SM02B-SRSS-TB(LF)(SN)
J3 | FPC 0.5mm RA SMD | 0.5mm FPC, 5P,Right Angle SMT,Double Contact,H=1.2mm,White, Tin plated |  | FPC_05P-0.5mm-RA-SMD | W-CON | 5141-05RZDNWR01
L1, L4 | 3.9nH | Inductor, 170mA, ±0.1nH |  | 0402 | Murata | LQP15MN3N9B02D
L2 | 10µH | Inductor, 80mA, ±10% |  | 0603 | Taiyo Yuden | LBMF1608T100K
L3 | 15nH | Inductor, 320mA, ±5% |  | 0402 | Taiyo Yuden | HK100515NJ-T
L5 | N.C. | Not mounted | Not mounted | 0402
L6 | 220µH | Inductor, ±20%, 200mA, 2.76 Ohm |  | 4040 | Bourns | SRN4026-221M
LD1 | LED RGB | RGB LED 1.60 mm x 1.60 mm SMD |  | LED_RGB_0606 | Lite-On Inc | LTST-C19HE1WT
LD2, LD3 | LED RGB | High brightness, side view RGB LED |  | 6922 | ROHM | MSL0104RGBU1
P1, P2, P3 | Pin List 1x2 | Pin List 1x2, 2.54mm (100mil) | Not mounted | LIST_1x2
P4 | Pin Header 2x10 | Pin Header 2x10, 2.54mm (100mil) | Not mounted | HDR_2x10
P5, P6, P7, P8 | HW4-2.0 | 4 pin, Grove DIP connector | Not mounted | HW4-2.0 | Taifeng | HW4-2.0
P9 | Pin Header 2x5 | Pin Header 2x5, 1.27mm (50mil) |  | HDR_2x5-SMD-1.27mm-ANG | Samtec | FTSH-105-01-L-DH-A-C-TR
Q1, Q4, Q5 | DMC2400UV | Dual N & P Ch MOFET, 1.03A/0.7A, 480mOhm, 450mW |  | SOT-563 | Diodes Incorporated | DMC2400UV
Q2, Q3 | DMP2200UDW | Dual P Ch MOFET, 900mA, 260mOhm, 450mW |  | SOT-363 | Diodes Incorporated | DMP2200UDW
Q6, Q7 | DMN3190LDW | Dual N Ch MOFET, 1A, 190mOhm, 320mW |  | SOT-363 | Diodes Incorporated | DMN3190LDW
R1, R13, R15 | 10k | Resistor, ±1%, 0.063W |  | 0402
R2, R3 | 1M0 | Resistor, ±1%, 0.063W |  | 0402
R4, R7 | 169R | Resistor, ±1%, 0.063W |  | 0402
R5, R8 | 7R15 | Resistor, ±1%, 0.063W |  | 0402
R6, R9 | 11R | Resistor, ±1%, 0.063W |  | 0402
R10 | 100R | Resistor, ±1%, 0.063W |  | 0402
R11, R12 | 39R | Resistor, ±1%, 0.063W |  | 0402
R14, R16 | 18k | Resistor, ±1%, 0.063W |  | 0402
R17 | 27k | Resistor, ±1%, 0.063W |  | 0402
R18 | 15k | Resistor, ±1%, 0.063W |  | 0402
R19 | 10k | THERMISTOR 10K OHM NTC 0402 SMD |  | 0402 | Murata | NCP15XH103F03RC
R20 | 1M5 | Resistor, ±1%, 0.063W |  | 0402
R21 | 180k | Resistor, ±1%, 0.063W |  | 0402
R22, R23, R24, R25 | 4k7 | Resistor, ±1%, 0.063W |  | 0402
R27, R28 | 470R | Resistor, ±1%, 0.063W |  | 0402
R29, R30, R31 | 100k | Resistor, ±1%, 0.063W |  | 0402
SW1 | Switch | SMD slide Switch (ON-ON) |  | Switch-Slide-RA-J-Lead-DPDT-8.5x3.5mm | C&K Components | JS202011JAQN
SW2 | PB SW | Tactile Switch, SPNO, SMD, 160gf, 6.2x6.3x2.5mm |  | Switch-PB-6.2x6.3mm-SMD | Dailywell | TS604VM1-025BR-R
U1 | nRF52832-QFAAB0 | Multi-protocol Bluetooth Low Energy, ANT and 2.4GHz proprietary system-on-chip |  | QFN-48 | Nordic Semiconductor | nRF52832-QFAAB0
U2 | SX1509BIULTRT | IC GPIO EXPANDER I2C 16CH 28QFN |  | QFN-28 | Semtech Corporation | SX1509BIULTRT
U3 | MPU-9250 | 9-axis MotionTracking™ Device |  | QFN-24 | InvenSense | MPU-9250
U4, U10, U12 | NX3DV2567 | Low-ohmic four-pole double-throw analog switch |  | XQFN-16 | NXP Semiconductors | NX3DV2567GU
U5 | LIS2DH12 | 3-axis - ±2g/±4g/±8g/±16g digital output femto accelerometer |  | LGA-12 | STMicroelectronics | LIS2DH12
U6 | LPS22HB | MEMS nano pressure sensor: 260-1260 hPa absolute digital output barometer |  | HLGA-10L | STMicroelectronics | LPS22HB
U7 | HTS221 | Capacitive digital sensor for relative humidity and temperature |  | HLGA-6L | STMicroelectronics | HTS221
U8 | BH1745NUC | Digital 16bit Serial Output Type Color Sensor IC |  | WSON-8 | Rohm Semiconductor | BH1745NUC
U9 | CCS811 | Ultra-low power digital gas sensor for monitoring indoor air quality |  | LGA-10 | Cambridge CMOS Sensors | CCS811
U11 | MP34DB02 | MEMS audio sensor omnidirectional digital microphone |  | RHLGA-4 | STMicroelectronics | MP34DB02
U13, U15 | TCK106AF | 1.0 A Load Switch IC with Slew Rate Control Driver in Small Package |  | SOT-25 | Toshiba | TCK106AF,LF
U14 | XCL210C33 | 3.3V 200mA Inductor Built-in Step-Down “micro DC/DC” Converter |  | CL-2025 | Torex Semiconductor | XCL210C33
U16 | XC6804A4E1 | One Cell Li-ion/Li-polymer Linear Charger IC with Battery Temperature Detection |  | USP-6EL | Torex Semiconductor | XC6804A4E14R-G
X1 | 32MHz | XTAL SMD 2016, 32MHz, Cl=8pF, Tot: ±40ppm |  | XTAL_2016 | Kyocera | CX2016DB32000D0WZRC1
X2 | 32.768kHz | XTAL SMD 2012, 32.768kHz, 9pF, ±20ppm |  | XTAL_2012 | Micro Crystal | CM8V-T1A 32.768KHZ 9PF +/-20PPM TA QC