## BOM
Bill of material
Board: | nRF21540 Reference Layout Alt. 2
Version: | 0.7
Designator | Value | Description | Footprint Doc
C1 | 1.0pF | Capacitor, NP0, ±5% | 0201
C2, C4 | 0.9pF | Capacitor, NP0, ±5% | 0201
C3, C5 | 0.3pF | Capacitor, NP0, ±5% | 0201
C6 | 100nF | Capacitor, X7S, ±10% | 0201
C7 | 10µF | Capacitor, X7S, ±20% | 0603
L1, L2 | 1.9nH | High frequency chip inductor ±5% | 0201
U1 | nRF21540-QDAA | Radio front-end / range extender for 2.4GHz | QFN-16