## BOM
Bill of material
Board: | PCA63550
Version: | 1.0.0
Designator | Value | Description | Fitted | Footprint Doc | Manufacturer | Manufacturer Part Number
C1 | 1.0pF | CAP CER 1PF 25V C0G/NP0 0201 | Fitted | 0201 | Murata | GJM0335C1E1R0BB01D
C2, C4 | 1.2pF | Chip Cap 0201 | Fitted | 0201
C7 | 100nF | Capacitor, X5R, ±10% | Fitted | 0201
C8 | 10µF | Capacitor, X5R, ±20% | Fitted | 0603
J1, J2, J3 | SMA_2081005-1 | SMA, Female, Right Angle, TH/SMT, 50Ohm, Board Edge | Fitted | SMA | CompuPack | ARFRBE22029-GGP
L1, L2 | 1.9nH | Inductor, 600mA, ±0.1ｎH, 120mOhm | Fitted | 0201 | Murata | LQP03HQ1N9B02
P5 | Pin List 1x3, Angled | Pin List 1x3, 2.54mm (100mil), Right Angled, SMD | Fitted | LIST_ANG_1x3-SMD-2.54MM | W-CON | 1125B-1103S0Z135R2
P7, P9 | Pin List 1x8 | Pin List 1x8, 2.54mm (100mil), SMD | Fitted | LIST_1x8_SMD | W-CON | 1125-1108S0M116R2
P10 | Pin List 1x10 | Pin List 1x10, 2.54mm (100mil), SMD | Fitted | LIST_1x10_SMD | W-CON | 1125-1110S0M116R2
P11 | Socket 2x3 | Socket 2x3, 2.54mm (100mil), SMD | Fitted | SOCKET_2x3_SMD-2.54mm-bottom | W-CON | 2171-203MS0CUNR1
R3 | 0R | Resistor, ±5%, 0.063W | Fitted | 0402
U1 | nRF21540-QDAA | Radio front-end / range extender for 2.4GHz | Fitted | QFN-16 | Nordic Semiconductor
C3, C5 | N.C. | Not mounted | Not Fitted | 0201
P1, P3 | Socket 1x8 | Socket 1x8, 2.54mm (100mil), SMD | Not Fitted | SOCKET_1x8_SMD | W-CON | 2171-108MS0CUNR1
P2 | Socket 1x6 | Socket 1x6, 2.54mm (100mil), SMD | Not Fitted | SOCKET_1x6_SMD | W-CON | 2171-106MS0CUNR1
P4 | Socket 1x10 | Socket 1x10, 2.54mm (100mil), SMD | Not Fitted | SOCKET_1x10_SMD | W-CON | 2171-110MS0CUNR1
P8 | Pin List 1x6 | Pin List 1x6, 2.54mm (100mil), SMD | Not Fitted | LIST_1x6_SMD | W-CON | 1125-1106S0M116R2