## F.5.4
F.5 Classification of Field Trials Requirements
F.5.4 Internet of Things (IoT) Field Trial Classifications
VERSION 3.82.0
DEVICE
Manufacturer |  | Model |  | Type | IoT support (NB-IoT, M1, etc.) | SW version
-
Main GSMA TS.40 version used (e.g. v1.3)
INFORMATION
This document contains the detailed Field Trial Requirements for devices supporting IMS technology. This document shall form a part of the GCF Declaration.
NOTE 1: | Details on the Field Trial Requirements are described in Reference GSMA TS.40 document.
NOTE 2: | The column 'Additional Info by GCF' may contain additional information for a particular Field Trial, e.g. this requirement only needs to be verified in 2 different infrastructure combinations.
NOTE 3: | The column 'Log File Required' means a log shall be taken and stored for this Field Trial Requirement. A request to provide this may be made on demand as described in GCF-FT section 4.5.
NOTE 4: | The following abbreviations are used in the Field Trial Results tables to identify the Field Trialled result:
| EXEC = | Field Trial Executed. This indicates no fault or problem was encountered with the Device Under Test (DUT) in fulfilling this Field Trial Requirement.
| n/a = | Field Trial Requirement is not supported by the Device Under Test (DUT). An associated reason for the use of 'n/a' should be stated in the Comment column - ie: 'Device Under Test does not support call barring via the menu.'
| nE = | Field Trial not executed due to corresponding test specification being inccorrect or misaligned to core specification. Where nE is used, an associated explanation shall be stated in the Comment column, including a description of what is incorrect with the test case.
| nN = | The network being field trialled does not support this Field Trial Requirement.
| nO = | Field Trial Requirement was not observed on the Device Under Test (DUT) during the test phase. The Field Trial Requirement is supported by the test network
NB-IoT - CONFIGURATION USED FOR FIELD TRIALS
Configuration used for NB-IoT Network Dependent Field Trial Requirements (NB-IoT)
NB-IoT Network Congiuration
NB-IoT | eNodeB Manufacturer |  | eNodeB SW Release | MME/S-GW Manufacturer | P-GW Manufacturer | FTQ NW (Y/N) | FTQ Comment (if FTQ NW is N)
#1
#2
#3
#4
#5
LTE Cat M1 - CONFIGURATION USED FOR FIELD TRIALS
Configuration used for LTE Cat M1 Network Dependent Field Trial Requirements (LTE Cat M1)
NB-IoT Network Congiuration
LTE Cat M1 | eNodeB Manufacturer |  | eNodeB SW Release | MME/S-GW Manufacturer | P-GW Manufacturer | FTQ NW (Y/N) | FTQ Comment (if FTQ NW is N)
#1
#2
#3
#4
#5

## NB-IoT
NB-IoT Dependent Testing
NB-IoT Field Trial Requirements
Reference |  |  |  | Applicable to devices embedding a GCF certified module | NB-IoT Network Configuration |  |  |  | Log File Required | Comments
GCF No. | GSMA TS.40 Num. | GSMA TS.40 Description | Additional Information by GCF |  | NB-IoT#1 | NB-IoT#2 | NB-IoT#3 | NB-IoT#4
NB-IoT | -
NB-IoT-1 |  | Attach Procedures
NB-IOT-1.6 | 2.1.4 | CAT-NB1 Device Attach Procedure with Control Plane CIoT EPS Optimization – without PDN |  | x |  |  |  |  | x
NB-IOT-1.7 | 2.1.5 | CAT-NB1 Device Attach Procedure with Control Plane CIoT EPS Optimization – with PDN |  | x |  |  |  |  | x
NB-IOT-1.8 | 2.1.6 | CAT-NB1 Device Attach Procedure with User Plane CIoT EPS Optimization – without PDN |  | x |  |  |  |  | x
NB-IOT-1.9 | 2.1.7 | CAT-NB1 Device Attach Procedure with User Plane CIoT EPS Optimization – with PDN |  | x |  |  |  |  | x
NB-IOT-1.10 | 2.1.8 | CAT-NB1 Device Attach Procedure with CIoT EPS Optimizations (SMS transfer without Combined Attach) |  | x |  |  |  |  | x
NB-IOT-1.11 | 2.1.10 | Device Detach Procedure |  | x |  |  |  |  | x
NB-IoT-2 |  | Device Capability
NB-IOT-3 |  | Data Transfer
NB-IOT-3.3 | 2.3.1.1 | Data Transfer with Control Plane CIoT EPS Optimizations - IP PDN Type |  | x |  |  |  |  | x
NB-IOT-3.4 | 2.3.1.2 | Data Transfer with Control Plane CIoT EPS Optimizations - Non IP PDN Type |  | x |  |  |  |  | x
NB-IOT-3.5 | 2.3.1.3 | Data Transfer with User Plane CIoT EPS Optimizations - IP PDN Type |  | x |  |  |  |  | x
NB-IOT-3.6 | 2.3.1.4 | Data Transfer with User Plane CIoT EPS Optimizations - Non IP PDN Type |  | x |  |  |  |  | x
NB-IOT-4 |  | Mobility
NB-IOT-4.4 | 2.4.1.2 | CAT-NB1 Device Intra-Frequency Cell Reselection |  | x |  |  |  |  | x
NB-IOT-4.5 | 2.4.1.3 | CAT-NB1 Device Inter-Frequency Cell Reselection |  | x |  |  |  |  | x
NB-IOT-4.6 | 2.4.2.2 | CAT-NB1 Device Cell Redirection |  | x |  |  |  |  | x
NB-IOT-5 |  | Suspend / Resume
NB-IOT-5.3 | 2.3.2.2 | CAT-NB1 Device Suspend-Resume procedure with User Plane CIoT EPS Optimization |  | x |  |  |  |  | x
NB-IOT-6 |  | Random Access
NB-IOT-7 |  | Data Transfer (Enhanced Coverage)
NB-IOT-8 |  | PSM Operation
NB-IOT-8.7 | 4.1.1 | PSM Request, Activation and Modification |  | x |  |  |  |  | x
NB-IOT-8.8 | 4.1.2 | MT Data in PSM State |  | x |  |  |  |  | x
NB-IOT-8.9 | 4.1.3 | MO Data in PSM State |  | x |  |  |  |  | x
NB-IOT-8.10 | 4.1.4 | Periodic Tracking Area Update |  | x |  |  |  |  | x
NB-IOT-8.11 | 4.1.5 | Periodic Tracking Area Update, T3412 | Under Tolerance Period | x |  |  |  |  | x
NB-IOT-9 |  | I-eDRX Operation
NB-IOT-9.2 | 4.2.1 | eDRX Request, Activation and Modification |  | x |  |  |  |  | x

## LTE Cat M1
LTE Cat M1 Dependent Testing
LTE Cat M1 Field Trial Requirements
Reference |  |  |  |  | Applicable to devices embedding a GCF certified module | LTE Cat M1 Network Configuration |  |  |  | Log File Required | Comments
OLD GCF No. | NEW GCF No. | GSMA TS.40 Num. | GSMA TS.40 Description | Additional Information by GCF |  | LTE Cat M1#1 | LTE Cat M1#2 | LTE Cat M1#3 | LTE Cat M1#4
| LTE Cat M1 | -
LTE Cat M1-1 | LTE Cat M1-1 | 2.1 | Registration (Attach/Deteach)
LTE Cat M1-2.5 | LTE Cat M1-1.2 | 2.1.1 | CAT-M1 Device Attach Procedure with Control Plane CIoT EPS Optimization |  | x |  |  |  |  | x
LTE Cat M1-2.6 | LTE Cat M1-1.3 | 2.1.2 | CAT-M1 Device Attach Procedure with UserPlane CIoT EPS Optimization |  | x |  |  |  |  | x
| LTE Cat M1-1.4 | 2.1.3 | CAT-M Device Attach Procedure with CIoT EPS Optimizations (EMM Registered without PDN Connection) |  | x |  |  |  |  | x
| LTE Cat M1-1.5 | 2.1.9 | Attach Procedure / Reject / No suitable cell in TA (EMM cause #15) |  | x |  |  |  |  | x
| LTE Cat M1-1.6 | 2.1.10 | Device Detach Procedure |  | x |  |  |  |  | x
LTE Cat M1-2 | LTE Cat M1-2 | 2.2 | Paging
| LTE Cat M1-2.7 | 2.2.1 | Paging Procedure |  | x |  |  |  |  | x
LTE Cat M1-3 | LTE Cat M1-3 | 2.3 | Data Transfer
LTE Cat M1-4.3 | LTE Cat M1-3.3 | 2.3.1.1 | Data Transfer with Control Plane CIoT EPS Optimizations - IP PDN Type |  | x |  |  |  |  | x
LTE Cat M1-4.4 | LTE Cat M1-3.4 | 2.3.1.2 | Data Transfer with Control Plane CIoT EPS Optimizations - Non IP PDN Type |  | x |  |  |  |  | x
LTE Cat M1-4.5 | LTE Cat M1-3.5 | 2.3.1.3 | Data Transfer with User Plane CIoT EPS Optimizations - IP PDN Type |  | x |  |  |  |  | x
LTE Cat M1-4.6 | LTE Cat M1-3.6 | 2.3.1.4 | Data Transfer with User Plane CIoT EPS Optimizations - Non IP PDN Type |  | x |  |  |  |  | x
LTE Cat M1-6.3 | LTE Cat M1-3.7 | 2.3.2.1 | CAT-M1 Device Suspend-Resume procedure with User Plane CIoT EPS Optimization |  | x |  |  |  |  | x
| LTE Cat M1-3.10 | 2.3.4 | Release Asistent Indicator |  | x |  |  |  |  | x
LTE Cat M1-4 | LTE Cat M1-4 | 2.4 | Mobility
LTE Cat M1-5.3 | LTE Cat M1-4.7 | 2.4.1.1 | CAT-M1 Device Cell Reselection Procedure |  | x |  |  |  |  | x
LTE Cat M1-5.4 | LTE Cat M1-4.8 | 2.4.2.1 | CAT-M1 Device Handover Procedure with CIoT EPS Optimization |  | x |  |  |  |  | x
LTE Cat M1-5 | LTE Cat M1-5 | 2.5 | Device Capabilities
LTE Cat M1-6 | LTE Cat M1-6 | 2.6 | Positioning
| LTE Cat M1-6.4 | 2.6.1.1 | UE-assisted, E-SMLC-based E-CID Positioning – UE Initiate |  | x |  |  |  |  | x
| LTE Cat M1-6.5 | 2.6.1.2 | UE-assisted, E-SMLC-based E-CID Positioning – Client Server Initiate |  | x |  |  |  |  | x
| LTE Cat M1-6.6 | 2.6.1.3 | eNB-assisted E-CID Positioning – UE Initiate |  | x |  |  |  |  | x
| LTE Cat M1-6.7 | 2.6.1.4 | eNB-assisted E-CID Positioning – Client Server Initiate |  | x |  |  |  |  | x
| LTE Cat M1-6.8 | 2.6.2.1 | OTDOA Positioning – UE initiate |  | x |  |  |  |  | x
| LTE Cat M1-6.9 | 2.6.2.2 | OTDOA Positioning – Client Server initiate |  | x |  |  |  |  | x
| LTE Cat M1-7 | 2.7 | SMS and Voice over IMS in CE Mode A
| LTE Cat M1-7.2 | 2.7.1.1 | CAT-M device SMS over IMS |  | x |  |  |  |  | x
| LTE Cat M1-7.3 | 2.7.2.1 | CAT-M device Voice call over IMS initial and receive |  | x |  |  |  |  | x
| LTE Cat M1-7.4 | 2.7.2.2 | CAT-M device Voice call over IMS continuity |  | x |  |  |  |  | x
LTE Cat M1-7 | LTE Cat M1-8 | 3.1 | Registration
| LTE Cat M1-8.3 | 3.1.1 | Attach Performance with Control Plane CIoT EPS Optimizations |  | x |  |  |  |  | x
| LTE Cat M1-8.4 | 3.1.2 | Attach Performance with User Plane CIoT EPS Optimizations |  | x |  |  |  |  | x
LTE Cat M1-8 | LTE Cat M1-11 | 3.2 | Paging
| LTE Cat M1-11.1 | 3.2.1 | Paging performance under different coverage level |  | x |  |  |  |  | x
| LTE Cat M1-11.2 | 3.2.2 | Paging with eDRX cycle under different coverage level |  | x |  |  |  |  | x
- | LTE Cat M1-12 | 3.3 | Data Transfer and Throughput
| LTE Cat M1-12.1 | 3.3.1 | Data Transfer and Throughput with Control Plane CIoT EPS Optimizations - IP PDN Type |  | x |  |  |  |  | x
| LTE Cat M1-12.2 | 3.3.2 | Data Transfer and Throughput with Control Plane CIoT EPS Optimizations - Non IP PDN Type |  | x |  |  |  |  | x
| LTE Cat M1-12.3 | 3.3.3 | Data Transfer and Throughput with User Plane CIoT EPS Optimizations - IP PDN Type |  | x |  |  |  |  | x
| LTE Cat M1-12.4 | 3.3.4 | Data Transfer and Throughput with User Plane CIoT EPS Optimizations - Non IP PDN Type |  | x |  |  |  |  | x
- | LTE Cat M1-13 | 3.4 | Mobility Performance
| LTE Cat M1-13.1 | 3.4.1 | Idle Mode Mobility Performance – Cell Reselection |  | x |  |  |  |  | x
| LTE Cat M1-13.2 | 3.4.2.1 | Cat-M1 Device Connected Mode Mobility Performance - Handover |  | x |  |  |  |  | x
LTE Cat M1-9 | LTE Cat M1-9 | 4.1 | PSM Operation
LTE Cat M1-9.7 | LTE Cat M1-9.7 | 4.1.1 | PSM Request, Activation and Modification |  | x |  |  |  |  | x
LTE Cat M1-9.8 | LTE Cat M1-9.8 | 4.1.2 | MT Data in PSM State |  | x |  |  |  |  | x
LTE Cat M1-9.9 | LTE Cat M1-9.9 | 4.1.3 | MO Data in PSM State |  | x |  |  |  |  | x
LTE Cat M1-9.10 | LTE Cat M1-9.10 | 4.1.4 | Periodic Tracking Area Update |  | x |  |  |  |  | x
LTE Cat M1-9.11 | LTE Cat M1-9.11 | 4.1.5 | Periodic Tracking Area Update, T3412 |  | x |  |  |  |  | x
LTE Cat M1-10 | LTE Cat M1-10 | 4.2 | I-eDRX Operation
LTE Cat M1-10.2 | LTE Cat M1-10.2 | 4.2.1 | eDRX Request, Activation and Modification |  | x |  |  |  |  | x

## EXAMPLE
Examples how to fill out the result tables
NB-IOT-4 |  | Mobility
NB-IOT-4.1 | 2.5.3 | CAT NB1 device Intra-Frequency Cell Reselction TS23_2.5.3_TC_001 | Under Tolerance Period | x | EXEC | EXEC | EXEC | EXEC | x
NB-IOT-4.2 | 2.5.4 | CAT NB1 device Inter-Frequencies Cell Reselction TS23_2.5.4_TC_001 | Under Tolerance Period | x | EXEC | EXEC | EXEC | EXEC | x
NB-IOT-4.3 | 2.5.5 | CAT NB1 device Cell Redirection TS23_2.5.5_TC_001 | Under Tolerance Period | x | EXEC | EXEC | nN | EXEC | x
NB-IOT-5 |  | Suspend / Resume
NB-IOT-5.1 | 2.6.3 | CAT NB1 device Suspend Procedure with User Plane CIoT EPS Optimizations TS23_2.6.3_TC_001 | Under Tolerance Period | x | EXEC | EXEC | EXEC | EXEC | x
NB-IOT-5.2 | 2.6.4 | CAT NB1 device Resume Procedure with User Plane CIoT EPS Optimizations TS23_2.6.4_TC_001 | Under Tolerance Period | x | EXEC | EXEC | EXEC | EXEC | x
NB-IOT-7 |  | Data Transfer (Enhanced Coverage)
NB-IOT-7.1 | 3.2.1 | Data Transfer of CAT NB1 UE with Control Plane CIoT EPS Optimizations - TS23_3.2.1_TC_001 | Under Tolerance Period | x | n/a | n/a | n/a | n/a | x | not supported by device
NB-IOT-7.2 | 3.2.2 | Data Transfer of CAT NB1 UE with User Plane CIoT EPS Optimizations - TS23_3.2.2_TC_001 | Under Tolerance Period | x | EXEC | EXEC | EXEC | EXEC | x