## RF
ICS for RF
Item | Bluetooth RF Capability | Status | Supported
1 | Power Class 1 | C.5 |  |  | Yes | No
2 | Power Class 2 | C.5
3 | Power Class 3 | C.5
4 | Power Control | C.1
5 | 1-slot packets supported | M
6 | 3-slot packets supported | O
7 | 5-slot packets supported | O
8 | 79 Channels | M
9 | Support for GFSK modulation | M
10 | Support for p/4-DQPSK modulation | C.2
11 | Support for 8DPSK modulation | C.3
12 | Enhanced Power Control | C.4
C.1: Mandatory to support IF 1/1 (Power Class 1) is supported, ELSE Optional to support IF 1/2 (Power Class 2) OR 1/3 (Power Class 3) is supported.
C.2: Mandatory IF SUM_ICS 21/4 (Core Specification 2.0+EDR) OR SUM_ICS 21/6 (Core Specification 2.1+EDR) OR (SUM_ICS 21/8 (Core Specification 3.0) or later AND (SUM_ICS 22/1 (EDR for asynchronous transports (single slot)) OR SUM_ICS 22/2 (EDR for asynchronous transports (multi-slot)) OR SUM_ICS 22/3 (EDR for synchronous transports) OR SUM_ICS 22/4 (EDR for synchronous transports (CSA 1 and 3.0 or later)))) is claimed; ELSE Excluded.
C.3: Mandatory IF SUM_ICS 21/4 (Core Specification 2.0+EDR) OR SUM_ICS 21/6 (Core Specification 2.1+EDR) OR (SUM_ICS 21/8 (Core Specification 3.0) or later AND (SUM_ICS 22/1 (EDR for asynchronous transports (single slot)) OR SUM_ICS 22/2 (EDR for asynchronous transports (multi-slot)) OR SUM_ICS 22/3 (EDR for synchronous transports))) is claimed; ELSE Excluded.
C.4: Optional IF SUM_ICS, 21/8 (Core Specification 3.0) or later AND 1/4 (Power Control) supported, ELSE Excluded.
C.5: Must choose one and only one power class
IXIT for RF
IXIT Reference | Description | Comment | Unit ( if applicable ) | Value
RF:P1 | Timer for TX power control | TRM/CA/03 Power Control | ms
RF:P2 | Inband Image frequency | RCV/CA/03 C/I Performance | MHz
RCV/CA/09 EDR C/I Performance
RF:P3 | Value n for Intermodulation test | RCV/CA/05 Intermodulation Performance | Integer
RF:P4 | Type of power source | Chapter 6.4, RF Test Specification
RF:P5 | Nominal power source voltage | Chapter 6.4, RF Test Specification | V | 3.85V
RF:P6 | Normal temperature range | Chapter 6.5, RF Test Specification | °C | - 20 ~ + 45 °C
RF:P7 | Antenna gain | Chapter 6.9, RF Test Specification | dBi | 2.75dBi

## RF-PHY
ICS for RF-PHY
Item | Bluetooth LE RF Capability | Status | Supported
1 | LE Transmitter | C.1 |  |  | Yes | No
2 | LE Receiver | C.1
3 | LE Transceiver | C.1
4 | LE 2M PHY | C.2
5 | Stable Modulation Index - Transmitter | C.3
6 | Stable Modulation Index - Receiver | C.4
7 | LE Coded PHY | C.2
8 | Transmitting Constant Tone Extensions | C.3
9 | 2 μs Antenna Switching During Constant Tone Extension Transmission (AoD) | C.5
10 | 1 μs Antenna Switching During Constant Tone Extension Transmission (AoD) | C.6
11 | 2 μs Antenna Sampling During Constant Tone Extension Reception (AoD) | C.4
12 | 2 μs Antenna Switching and Sampling During Constant Tone Extension Reception (AoA) | C.7
13 | 1 μs Antenna Sampling During Constant Tone Extension Reception (AoD) | C.7
14 | 1μs Antenna Switching and Sampling During Constant Tone Extension Reception (AoA) | C.8
15 | Power Class 1 | C.9
C.1: Mandatory to support at least one of these capabilities.
C.2: Optional IF SUM ICS 21/16 “Core 5.0” AND RF PHY 1/3 “LE Transceiver” are supported, otherwise Excluded.
C.3: Optional IF SUM ICS 21/16 “Core 5.0” AND (RF PHY 1/1 “LE Transmitter” OR RF PHY 1/3 “LE Transceiver”) are supported, otherwise Excluded.
C.4: Optional IF SUM ICS 21/16 “Core 5.0” AND (RF PHY 1/2 “LE Receiver” OR RF PHY 1/3 “LE Transceiver”) are supported, otherwise Excluded.
C.5: Optional IF RF PHY 1/8 “Transmitting Constant Tone Extensions” is supported, otherwise Excluded.
C.6: Optional IF 1/9 “2 μs Antenna Switching During Constant Tone Extension Transmission (AoD)” is supported, otherwise Excluded.
C.7: Optional IF RF PHY 1/11 “2 μs Antenna Sampling During Constant Tone Extension Reception (AoD)” is supported, otherwise Excluded.
C.8: Mandatory IF RF PHY 1/12 “2 μs Antenna Switching and Sampling During Constant Tone Extension Reception (AoA)” and RF/PHY 1/13 “1 μs Antenna Sampling During Constant Tone Extension Reception (AoD)” are supported, otherwise Excluded.
C.9: Excluded IF SUM ICS 21/14 “Core v4.2” is supported AND SUM ICS 21/15 “CSA 5” is not supported, otherwise Optional.
Item | Bluetooth LE RF Capability | Status | Supported
1 | HCI Test Interface | C.1
2 | UART Test Interface | C.1
C.1: Mandatory to support at least one of RFPHY 2/1 “HCI Test Interface” OR RFPHY 2/2 “UART Test Interface”.
IXIT for RF-PHY
IXIT Reference | Identifier | Sub-Identifier (Optional) | Units ( if applicable ) | Value
RF-PHY:P1:1 | Inband Image frequency | Low frequency | MHz
RF-PHY:P1:2 |  | Middle frequency | MHz
RF-PHY:P1:3 |  | High frequency | MHz
RF-PHY:P2:1 | Value n for Intermodulation test | Low frequency | Integer
RF-PHY:P2:2 |  | Middle frequency | Integer
RF-PHY:P2:3 |  | High frequency | Integer
RF-PHY:P4 | Power source voltage | Nominal (NOC) | V
RF-PHY:P5 | Normal operating temperature | Nominal (NOC) | °C
RF-PHY:P6:3 | Air humidity level for NOC tests |  | %
RF-PHY:P7:1 | Test interface implementation | HCI or 2-wire UART
RF-PHY:P7:2 |  | Datarate | bps
RF-PHY:P9:1 | Maximum TX packet length | 37 to 255 | Bytes
RF-PHY:P9:2 | Maximum RX packet length | 37 to 255 | Bytes
RF-PHY:P9:3 | Maximum TX packet length 2M | 37 to 255 | Bytes
RF-PHY:P9:4 | Maximum TX packet length S=2 | 37 to 255 | Bytes
RF-PHY:P9:5 | Maximum TX packet length S=8 | 37 to 255 | Bytes
RF-PHY:P9:6 | Maximum RX packet length 2M | 37 to 255 | Bytes
RF-PHY:P9:7 | Maximum RX packet length S=2 | 37 to 255 | Bytes
RF-PHY:P9:8 | Maximum RX packet length S=8 | 37 to 255 | Bytes
RF-PHY:P10:1 | Maximum TX mode output power | -20 to 20 | dBm
RF-PHY:11:1 | Inband Image Frequency (2Ms/s) | Low frequency | MHz
RF-PHY:11:2 |  | Middle frequency | MHz
RF-PHY:11:3 |  | High frequency | MHz
RF-PHY:12:1 | Value n for Intermodulation test (2Ms/s) | Low frequency | Integer
RF-PHY:12:2 |  | Middle frequency | Integer
RF-PHY:12:3 |  | High frequency | Integer
RF-PHY:13:1 | Inband Image Frequency (Stable Modulation Receiver) | Low frequency | MHz
RF-PHY:13:2 |  | Middle frequency | MHz
RF-PHY:13:3 |  | High frequency | MHz
RF-PHY:14:1 | Value n for Intermodulation test (Stable Modulation Receiver) | Low frequency | Integer
RF-PHY:14:2 |  | Middle frequency | Integer
RF-PHY:14:3 |  | High frequency | Integer
RF-PHY:15:1 | Inband Image Frequency (Stable Modulation Receiver, 2Ms/s) | Low frequency | MHz
RF-PHY:15:2 |  | Middle frequency | MHz
RF-PHY:15:3 |  | High frequency | MHz
RF-PHY:16:1 | Value n for Intermodulation test (Stable Modulation Receiver, 2Ms/s) | Low frequency | Integer
RF-PHY:16:2 |  | Middle frequency | Integer
RF-PHY:16:3 |  | High frequency | Integer
RF-PHY:17 | IQ Report Rate | 0x0006 to 0xFFFF
RF-PHY:18 | The length of the Constant Tone Extension(1Ms/s) | 16 to 160 | bits
RF-PHY:19 | The length of the Constant Tone Extension(2Ms/s) | 32 to 320 | bits
RF-PHY:20 | The number of antennae | ≥1 |  | 1